## Scratch Paper
				Adjusting $MCMb / changes MVO / (OBDII) / (when $MCMp / Set manually)	Adjusting $MCMp / changes BVO / (OBDII)
				$MCMb controls / MCME_VOLTAGE / OFFSET_ADJUST	$MCMp controls / Manual MCM’e’ / PWM value
			60S, P1445 present					48S, no P-code					$MCMb=	$MCMp=
$MCMb=	Vpack / (actual)	Expected / BVO & MVO	BVO / (OBDII)	BVO Error / (volts)	MVO / (OBDII)		Vpack / (actual)	Expected / BVO & MVO	BVO / (OBDII)	MVO / (OBDII)	BVO Error / (from BATTSCI)	MVO Error / (from BATTSCI)	MVO Error / (from BVO)		$MCMp value / LiBCM uses / (automatic) / With specified / $MCMb value		$MCMb= / (for OBDII to / Display MVO / Expected)	$MCMp= / (for OBDII to / Display BVO / Expected)
0	233	233	231	-2	7		186	186			-186	-186	0
5	233	228	231	3	6		186	181	171	185	-10	4	14
6					186	180	171	184	-9	4	13
7					186	179	171	183	-8	4	12
8					186	178	171	181	-7	3	10
9					186	177	171	180	-6	3	9
10	233	223	231	8	6		186	176	171	179	-5	3	8
11					186	175	171	178	-4	3	7
12					186	174	171	178	-3	4	7
13					186	173	171	177	-2	4	6					MCMp error
14					186	172	171	175	-1	3	4		1		16	Not possible		-		To Spoof n% / of Vpack Actual:	To Spoof / "Binary%" / of Vpack Actual:	Set this MCM'e' / PWM Value		digitalMath	Error		To Spoof n% / - Vconstant / of Vpack Actual:	To Spoof / "Binary%" - / Vconstant of / Vpack Actual	Set MCM'e' / PWM to		digitalMath / for MCM'e' / PWM counts	Error (counts)
15	233	218	231	13	6		186	171	170	174	-1	3	4		5		17	0		5		91.9	235.4	0		2.3	2.3		100.0	256.0	0		4.4	4.4
16					186	170	168	172	-2	2	4		9		18	5		4		91.4	234.0	5		4.3	-0.7		99.4	254.5	5		6.0	1.0
17					186	169	168	171	-1	2	3		11		18.5	8		3		90.9	232.6	8		6.3	-1.7		98.8	253.0	8		7.8	-0.2
18					186	168	166	170	-2	2	4		15		19	10		5		90.3	231.2	10		8.5	-1.5		98.2	251.5	10		9.6	-0.4
19					186	167	164	168	-3	1	4		19		20	12		7		89.8	229.8	12		10.8	-1.2		97.7	250.0	12		11.6	-0.4
20	233	213	227	14	6		186	166	164	167	-2	1	3		21		22	15		6		89.2	228.5	15		13.2	-1.8		97.1	248.5	15		13.7	-1.3
21					186	165	162	167	-3	2	5		25		23	18		7		88.7	227.1	18		15.6	-2.4		96.5	247.0	18		15.9	-2.1
22					186	164	161	166	-3	2	5		29		24	20		9		88.2	225.7	20		18.2	-1.8		95.9	245.5	20		18.2	-1.8
23					186	163	158	165	-5	2	7		33		25	22		11		87.6	224.3	22		20.8	-1.2		95.3	244.0	22		20.6	-1.4
24					186	162	158	164	-4	2	6		35		25.5	25		10		87.1	223.0	25		23.6	-1.4		94.7	242.5	25		23.2	-1.8
25	233	208	221	13	5		186	161	157	163	-4	2	6		39		26	27		12		86.6	221.6	27		26.4	-0.6		94.2	241.0	27		25.8	-1.2
26					186	160	155	161	-5	1	6		43		27	31		12		86.0	220.2	31		29.3	-1.7		93.6	239.5	31		28.6	-2.4
27					186	159	154	160	-5	1	6		47		28	32.5		14.5		85.5	218.8	32.5		32.4	-0.1		93.0	238.0	32.5		31.5	-1.0
28					186	158	153	159	-5	1	6		51		29	34		17		84.9	217.5	34		35.5	1.5		92.4	236.5	34		34.5	0.5
29					186	157	152	158	-5	1	6		55		30	37		18		84.4	216.1	37		38.7	1.7		91.8	235.0	37		37.6	0.6
30	233	203	214	11	4 || 658		186	156	151	158	-5	2	7		59		31	41		18		83.9	214.7	41		42.0	1.0		91.2	233.5	41		40.8	-0.2
35	233	198	206	8	658		186	151	146	151	-5	0	5		79		35	59		20		81.2	207.8	59		59.8	0.8		88.3	226.1	59		58.6	-0.4
40	233	193	200	7	658		186	146	142	146	-4	0	4		101		39	80		21		78.5	200.9	80		80.0	0.0		85.4	218.6	80		79.3	-0.7
45	233	188	195	7	657		186	141	138	140	-3	-1	2		123		44.5	105		18		75.8	194.1	105		102.6	-2.4		82.5	211.1	105		102.8	-2.2
50	233	183	189	6	657		186	136	132	135	-4	-1	3		149		49	130		19		73.1	187.2	130		127.4	-2.6		79.5	203.6	130		129.1	-0.9
55	233	178	183	5	655		186	131	128	129	-3	-2	1		175		53	155		20		70.4	180.3	155		154.6	-0.4		76.6	196.1	155		158.3	3.3
60	233	173	178	5	655		186	126	123	124	-3	-2	1		203		57	185		18		67.7	173.4	185		184.0	-1.0		73.7	188.6	185		190.3	5.3
65	233	168	172	4	654		186	121	119	117					235		62	215		20		65.1	166.5	215		215.8	0.8		70.8	181.1	215		225.2	10.2
68					186	119	119	116					241		63	255				64.0	163.8	255					69.6	178.2	255		239.9	-15.1
70	233	163	168	5	654		186	116
75	233	158	162	4	653		186	111					VpackActual	V(OBDII) / with 0 MCMe / PWM Counts
80	233	153	156	3	653		186	106					MCMe PWM (counts)			MCMe PWM (counts)					144	134
85	233	148	155	7	652		186	101					Percent	binaryPercent8b			digitalMath			digitalMath	digitalMath	Error			160	148
90	233	143	155	12	652		186	96					100.0	256			0					192	177
95	233	138	155	17	652		186	91					99.6	255			0
				99.2	254			0
				98.8	253			0
				98.4	252			0
				98.0	251			0
				97.7	250			0
				97.3	249			0
				96.9	248			0
				96.5	247			0
				96.1	246			0
				95.7	245			0
				95.3	244			0
				94.9	243			0
				94.5	242			0
				94.1	241			-1
				93.8	240			0
				93.4	239			1
				93.0	238			2
				92.6	237			3
				92.2	236			4
				91.8	235			5
				91.4	234			6
				91.0	233			8
				90.6	232			9					VpackActual	Vspoof(max)
				90.2	231			10					250	228.973107
				89.8	230			12					240	219.999897
				89.5	229			13					230	211.026687
				89.1	228			15					220	202.053477
				88.7	227			16					210	193.080267
				88.3	226			18					200	184.107057
				87.9	225			20					190	175.133847
				87.5	224			22					180	166.160637
				87.1	223			23					170	157.187427
				86.7	222			25					160	148.214217
				86.3	221			27					150	139.241007
				85.9	220			29					140	130.267797
				85.5	219			31					130	121.294587
				85.2	218			34					120	112.321377
				84.8	217			36
				84.4	216			38
				84.0	215			40
				83.6	214			43
				83.2	213			45
				82.8	212			48
				82.4	211			50
				82.0	210			53
				81.6	209			56
				81.3	208			58
				80.9	207			61
				80.5	206			64
				80.1	205			67
				79.7	204			70
				79.3	203			73
				78.9	202			76
				78.5	201			79
				78.1	200			83
				77.7	199			86
				77.3	198			89
				77.0	197			93
				76.6	196			96
				76.2	195			100
				75.8	194			103
				75.4	193			107
				75.0	192			111
				74.6	191			114
				74.2	190			118
				73.8	189			122
				73.4	188			126
				73.0	187			130
				72.7	186			134
				72.3	185			138
				71.9	184			143
				71.5	183			147
				71.1	182			151
				70.7	181			155
				70.3	180			160
				69.9	179			164
				69.5	178			169
				69.1	177			174
				68.8	176			178
				68.4	175			183
				68.0	174			188
				67.6	173			193
				67.2	172			198
				66.8	171			203
				66.4	170			208
				66.0	169			213
				65.6	168			218
				65.2	167			223
				LiBCM can only spoof down to 66%

## Calculate maxPossibleVspoof
First we need to figure out maxPossibleVspoof_volts
This is a hardware limitation
Empirical Observations:
VpackActual	V(OBDII) / with 0 MCMe / PWM Counts
144	134
160	148
192	177

From these datapoints, we can determine the equation:
maxPossibleVspoof_volts = VpackActual * 0.8973 + 4.6429

Let's look at this equation across our expected voltage range and see about making a LUT
VpackActual	maxPossible / Vspoof_volts	Ratio (%)	Delta		Proposed / LUT value	pseudocode
100	94.4	94.4	-5.6		-6
101	95.3	94.3	-5.7		-6
102	96.2	94.3	-5.8		-6
103	97.1	94.2	-5.9		-6
104	98.0	94.2	-6.0		-6
105	98.9	94.2	-6.1		-6
106	99.8	94.1	-6.2		-6
107	100.7	94.1	-6.3		-6
108	101.6	94.0	-6.4		-6
109	102.4	94.0	-6.6		-7	if(VpackActual < 109) { maxPossibleVspoof = VpackActual - 6; }
110	103.3	94.0	-6.7		-7
111	104.2	93.9	-6.8		-7
112	105.1	93.9	-6.9		-7
113	106.0	93.8	-7.0		-7
114	106.9	93.8	-7.1		-7
115	107.8	93.8	-7.2		-7
116	108.7	93.7	-7.3		-7
117	109.6	93.7	-7.4		-7
118	110.5	93.7	-7.5		-7
119	111.4	93.6	-7.6		-8	else if(VpackActual < 119) { maxPossibleVspoof = VpackActual - 7; }
120	112.3	93.6	-7.7		-8
121	113.2	93.6	-7.8		-8
122	114.1	93.5	-7.9		-8
123	115.0	93.5	-8.0		-8
124	115.9	93.5	-8.1		-8
125	116.8	93.4	-8.2		-8
126	117.7	93.4	-8.3		-8
127	118.6	93.4	-8.4		-8
128	119.5	93.4	-8.5		-9	else if(VpackActual < 128) { maxPossibleVspoof = VpackActual - 8; }
129	120.4	93.3	-8.6		-9
130	121.3	93.3	-8.7		-9
131	122.2	93.3	-8.8		-9
132	123.1	93.2	-8.9		-9
133	124.0	93.2	-9.0		-9
134	124.9	93.2	-9.1		-9
135	125.8	93.2	-9.2		-9
136	126.7	93.1	-9.3		-9
137	127.6	93.1	-9.4		-9
138	128.5	93.1	-9.5		-10	else if(VpackActual < 138) { maxPossibleVspoof = VpackActual - 9; }
139	129.4	93.1	-9.6		-10
140	130.3	93.0	-9.7		-10
141	131.2	93.0	-9.8		-10
142	132.1	93.0	-9.9		-10
143	133.0	93.0	-10.0		-10
144	133.9	93.0	-10.1		-10
145	134.8	92.9	-10.2		-10
146	135.6	92.9	-10.4		-10
147	136.5	92.9	-10.5		-10
148	137.4	92.9	-10.6		-11	else if(VpackActual < 148) { maxPossibleVspoof = VpackActual - 10; }
149	138.3	92.8	-10.7		-11
150	139.2	92.8	-10.8		-11
151	140.1	92.8	-10.9		-11
152	141.0	92.8	-11.0		-11
153	141.9	92.8	-11.1		-11
154	142.8	92.7	-11.2		-11
155	143.7	92.7	-11.3		-11
156	144.6	92.7	-11.4		-11
157	145.5	92.7	-11.5		-11
158	146.4	92.7	-11.6		-12	else if(VpackActual < 158) { maxPossibleVspoof = VpackActual - 11; }
159	147.3	92.7	-11.7		-12
160	148.2	92.6	-11.8		-12
161	149.1	92.6	-11.9		-12
162	150.0	92.6	-12.0		-12
163	150.9	92.6	-12.1		-12
164	151.8	92.6	-12.2		-12
165	152.7	92.5	-12.3		-12
166	153.6	92.5	-12.4		-12
167	154.5	92.5	-12.5		-13	else if(VpackActual < 167) { maxPossibleVspoof = VpackActual - 12; }
168	155.4	92.5	-12.6		-13
169	156.3	92.5	-12.7		-13
170	157.2	92.5	-12.8		-13
171	158.1	92.4	-12.9		-13
172	159.0	92.4	-13.0		-13
173	159.9	92.4	-13.1		-13
174	160.8	92.4	-13.2		-13
175	161.7	92.4	-13.3		-13
176	162.6	92.4	-13.4		-13
177	163.5	92.4	-13.5		-14	else if(VpackActual < 177) { maxPossibleVspoof = VpackActual - 13; }
178	164.4	92.3	-13.6		-14
179	165.3	92.3	-13.7		-14
180	166.2	92.3	-13.8		-14
181	167.1	92.3	-13.9		-14
182	168.0	92.3	-14.0		-14
183	168.8	92.3	-14.2		-14
184	169.7	92.3	-14.3		-14
185	170.6	92.2	-14.4		-14
186	171.5	92.2	-14.5		-14
187	172.4	92.2	-14.6		-15	else if(VpackActual < 187) { maxPossibleVspoof = VpackActual - 14; }
188	173.3	92.2	-14.7		-15
189	174.2	92.2	-14.8		-15
190	175.1	92.2	-14.9		-15
191	176.0	92.2	-15.0		-15
192	176.9	92.1	-15.1		-15
193	177.8	92.1	-15.2		-15
194	178.7	92.1	-15.3		-15
195	179.6	92.1	-15.4		-15
196	180.5	92.1	-15.5		-15
197	181.4	92.1	-15.6		-16	else if(VpackActual < 197) { maxPossibleVspoof = VpackActual - 15; }
198	182.3	92.1	-15.7		-16
199	183.2	92.1	-15.8		-16
200	184.1	92.1	-15.9		-16
201	185.0	92.0	-16.0		-16
202	185.9	92.0	-16.1		-16
203	186.8	92.0	-16.2		-16
204	187.7	92.0	-16.3		-16
205	188.6	92.0	-16.4		-16
206	189.5	92.0	-16.5		-17	else if(VpackActual < 206) { maxPossibleVspoof = VpackActual - 16; }
207	190.4	92.0	-16.6		-17
208	191.3	92.0	-16.7		-17
209	192.2	92.0	-16.8		-17
210	193.1	91.9	-16.9		-17
211	194.0	91.9	-17.0		-17
212	194.9	91.9	-17.1		-17
213	195.8	91.9	-17.2		-17
214	196.7	91.9	-17.3		-17
215	197.6	91.9	-17.4		-17
216	198.5	91.9	-17.5		-18	else if(VpackActual < 216) { maxPossibleVspoof = VpackActual - 17; }
217	199.4	91.9	-17.6		-18
218	200.3	91.9	-17.7		-18
219	201.2	91.9	-17.8		-18
220	202.0	91.8	-18.0		-18
221	202.9	91.8	-18.1		-18
222	203.8	91.8	-18.2		-18
223	204.7	91.8	-18.3		-18
224	205.6	91.8	-18.4		-18
225	206.5	91.8	-18.5		-18
226	207.4	91.8	-18.6		-19	else if(VpackActual < 226) { maxPossibleVspoof = VpackActual - 18; }
227	208.3	91.8	-18.7		-19
228	209.2	91.8	-18.8		-19
229	210.1	91.8	-18.9		-19
230	211.0	91.7	-19.0		-19
231	211.9	91.7	-19.1		-19
232	212.8	91.7	-19.2		-19
233	213.7	91.7	-19.3		-19
234	214.6	91.7	-19.4		-19
235	215.5	91.7	-19.5		-19
236	216.4	91.7	-19.6		-20	else if(VpackActual < 236) { maxPossibleVspoof = VpackActual - 19; }
237	217.3	91.7	-19.7		-20
238	218.2	91.7	-19.8		-20
239	219.1	91.7	-19.9		-20
240	220.0	91.7	-20.0		-20
241	220.9	91.7	-20.1		-20
242	221.8	91.6	-20.2		-20
243	222.7	91.6	-20.3		-20
244	223.6	91.6	-20.4		-20
245	224.5	91.6	-20.5		-21	else if(VpackActual < 245) { maxPossibleVspoof = VpackActual - 20; }
246	225.4	91.6	-20.6		-21
247	226.3	91.6	-20.7		-21
248	227.2	91.6	-20.8		-21
249	228.1	91.6	-20.9		-21
250	229.0	91.6	-21.0		-21
251	229.9	91.6	-21.1		-21
252	230.8	91.6	-21.2		-21
253	231.7	91.6	-21.3		-21
254	232.6	91.6	-21.4		-21
255	233.5	91.6	-21.5		-22
256	234.4	91.5	-21.6		-22	else { maxPossibleVspoof = VpackActual - 21; }

So now we know the maximum possible spoofed voltage
Example:
If / VpackActual / is	Then / maxPossibleVspoof / is
241	VpackActual-20 / (=241-20 = 221)
VpackActual
Vspoof when MCM'e' PWM = 0

## Calculate MCM'e' PWM counts
Now we need to calculate MCM'e' PWM counts
First we need maxPossibleVspoof (from the previous tab)

Next we'll keep using the old equation, as it appears to be more accurate than the new equation (see math in voltage spoofing results.ods)