## Sheet1
Where Used	Package	Value	Digikey PN	Reel	Reel Width/pitch	Part Height	60S QTY/PCB	48S / QTY/ / PCB	48S / No Grid	Part QTY / For QTY50 / 60S PCBs	Part QTY / For QTY50 / 48S PCBs	Part QTY / For QTY50 / 48S No Grid	QTY on hand		Total part / cost for 1st QTY50 48S PCBs ($)	Total part $ for 1st QTY50 No Grid PCBs	MIN parts to Order for 1st QTY50 PCBs	2020MAY02 / Order QTY	Remaining / QTY to order / for QTY50 48S PCBs	Rationale / for not / Ordering
	C_0805	10n	1276-1015-2-ND		8,4	0.75	66	54	54	3300	2700	2700	4000		26.57	26.57	0	0	0
	R_0805	3.3k	311-3.30KCRTR-ND		8,4	0.6	71	59	11	3550	2950	550	5000		16.05	2.99	0	0	0
	R_0805	82	311-82.0CRTR-ND		8,4	0.6	76	62	62	3800	3100	3100	5000		16.86	16.86	0	0	0
BMS Discharge	R_2010	75	ERJ-12ZYJ750U				61	49	0	3050	2450	0	5000		77.76	0	0	0	0
BMS Discharge	SOT-23	PFET	DMP3099L / RSC002P03T316		8,4	1.1	60	48	0	3000	2400	0	3000		121.44	0	0	0	0
	C_0805	100n	1276-2447-2-ND		8,4	0.95	23	21	21	1150	1050	1050	4000		53.78	53.78	0	0	0
	R_0805	10k	311-10.0KCRTR-ND		8,4	0.6	24	23	22	1200	1150	1100	5000		6.26	5.98	0	0	0
	C_0805	1u	1276-1066-2-ND		8,4	1.35	20	17	16	1000	850	800	2000		14.44	13.59	0	0	0
	R_0805	1k	311-1.00KCRTR-ND		8,4	0.6	21	19	19	1050	950	950	5000		5.17	5.17	0	0	0
	C_1210	22u	1276-3391		8,4	2.7	9	9	7	450	450	350	1000		102.95	80.07	0	0	0
	R_0805	220	311-220ARCT-ND		8,4	0.6	5	5	2	250	250	100	5000		1.17	0.47	0	0	0
	R_0805	71.5k	RMCF0805FT71K5				4	4	4	200	200	200	5000		0.7	0.7	0	0	0
	R_0805	100k	ERJ-P06J104V				11	11	7	550	550	350	1000		10.02	6.38	0	0	0
HVDC	R_1206	5M	RMCF1206JT5M10				11	9	9	550	450	450	5000		1.67	1.67	0	0	0
	R_0805	7.32k	311-7.32KCRTR-ND		8,4	0.6	1	1	1	50	50	50	5000		0.27	0.27	0	0	0
	R_0805	120	311-120CRCT-ND		8,4	0.6	6	6	5	300	300	250	5000		1.63	1.36	0	0	0
	C_0805	20p	1276-1829-1-ND		8,4	0.75	6	5	5	300	250	250	1000		5.2	5.2	0	0	0
	R_0805	Temp10k	490-2456-2-ND		8,4	1.25	5	4	4	250	200	200	4		22.4	22.4	196	0	196	commodity
Open Drains	SOT23-3	NFET	IRLML2060TRPBF / NXV55UNR / SSM3K329R		12,8		7	7	5	350	350	250	100		32.41	23.15	250	0	250	commodity
LTC 5V Generation	SOT-223	NPN	BCP56-16T1GOSTR-ND		12,8	1.75	5	4	4	250	200	200	4		26.65	26.65	196	0	196	commodity
BMS Isolation	Transformer	Trans	732-5711-1-ND		-		3	3	3	150	150	150	3		403.5	403.5	147	150	0
	SOIC-8-N	LT1487	LTC1487CS8#PBF-ND				2	2	2	100	100	100	4		353.46	353.46	96	100	0
		LTC6820	LTC6820HMS#PBF-ND				1	1	1	50	50	50	2		254	254	48	100	0
		LTC6804-2	LTC6804HG-2#PBF-ND		-		5	4	4	250	200	200	10		3198	3198	190	250	0
HVDC→DC	Custom	-	EPM1210SJ				1	1	0	50	50	0	53		250.5	0	0	0	0
Batt Conn Pins							72	72	72	3600	3600	3600	0		180	180	3600	0	3600	commodity
BCM Connector			174917-6				1	1	1	50	50	50	51		297	297	0	0	0
Fan			MF60151VX-1000U-A99				3	3	0	150	150	0	3		3.08	3.08	147	0	147	commodity
Buck Inductor		4.7 uH	445-3867				1	1	1	50	50	50	2		46.75	46.75	48	0	48	commodity
Buck Converter			AP63205WU				1	1	1	50	50	50	100		30.48	30.48	0	0	0
Capacitor		220u	493-3958-2-ND				3	3	1	150	150	50	10		88.08	29.36	140	0	140	DD stock
HVDC	Thru Hole	33u	493-11256-ND				1	1	0	50	50	0	10		69.19	0	40	0	40	commodity
HVDC	C_1206	22n	CGA5K4X7R2J223K130AA				14	12	11	700	600	550	50		59.4	54.45	550	0	550	commodity
Diagnostic LEDs	D_0805	Green	LTST-C171GKT				12	11	9	600	550	450	500		33.33	27.27	50	0	50	Depop
5V Zener			MMSZ5233B				1	1	1	50	50	50	100		6.25	6.25	0	0	0
Triac			T810-600B				1	1	0	50	50	0	10		53.76	0	40	40	0
Triac Driver			MOC3023S / MOC3023S-TA1				1	1	0	50	50	0	10		13.55	0	40	100	0
Fuse AC & DC			0ADKC8000-BE				2	2	1	100	100	50	10		75	37.5	90	0	90	commodity
Fuse Holder			486-1258-ND				2	2	1	100	100	50	100		60.8	30.4	0	0	0
Fuse Cover			486-1960-ND				2	2	1	100	0	50	0		0	21.9	0	0	0
Screw Terminal – 8			277-5792-ND				2	2	1	100	100	50	300		435	217.5	0	0	0
Push Button			EVQ-PUJ02K				1	1	0	50	50	0	2		21.8	0	48	0	48	commodity
0.1” 1x8			WM24407-ND				6	6	6	300	300	300	20		107.16	107.16	280	0	280	commodity
0.1” 2x2							1	1	1	50	50	50	0		9	9	50	0	50	commodity
opamp			LT1797				1	1	1	50	50	50	2		128.5	128.5	48	0	48	DD stock
Flyback Diode			1N4148W / 1N4148WRHGTR-ND				3	3	2	150	150	100	100		12.98	8.65	50	0	50	commodity
ConnE isolation		Darlington	LTV-352T / FOD852SD				1	1	1	50	0	50	100		0	24.78	0	0	0
ConnE isolation		photoX	H11D1SR2VM / H11D2SR2VM / H11D1SR2M / H11D1-X009T / H11D1-X007T / PC851XNNIP1H / MOC8204SM					1			50		0		29.32		50	100	0
optoIsolator			SFH620A-2X007T				2	2	0	100	100	0	100		65.7	65.7	0	0	0
PCB			Seeedstudio					1		0	50	0	0		612	0	50	0	50	Custom
										0	0	0					0		0
Grid Charger			PLED96W-213-C0450-D / PLED96W-274-C0350-D / PLED75W-214-C0350-D				1	1	0	50	50	0	1		1698.5	0	49	1	48	Plenty
Aluminum Plate			JTS-LiBCM-001				3	3	3	150	150	150	152		1357.5	1357.5	0	0	0
Arduino Mega			Clone				1	1	1	50	50	50	2		750	750	48	0	48	commodity
Ring – Batteries			A27083-ND / 277-11172-ND				6	6	6	300	300	300	10		197.1	197.1	290	0	290	commodity
Ring – Fuse/Switch			277-11168-ND				2	2	2	100	100	100	10		57	57	90	0	90	commodity
Ring – Relay/HVDC-			A112030-ND				2	2	2	100	100	100	10		107.4	107.4	90	0	90	commodity
17” ¼” Conduit noslit			Amazon – 25’ length				1	1	1	50	50	50	17		35.5	35.5	33	0	33
73” ½” Conduit noslit			Amazon – 100’ length					1			1		10		78		0	0	0
86” High Current Cable			Southwire Royal Excelene #4 647663 or 10412 / Radnor #4 FP4167 / Direct #4 Flex-A-Prene FP0951 / Direct #4 Flex-A-Prene FP4-B50RD				1	1	1	50	50	50	1		7.53	7.53	49	0	49
IEC cord grommet (0.5” OD)			5269T31 (McMaster)				1	1	0	50	50	0	1		3.76	0	49	0	49
IEC cord			11-00021				1	1	0	50	50	0	1		137.75	0	49	0	49
Nextion Screen										0	0	0	1				0	0	0
Anderson – 15A							12	12	0	600	600	0	250		84	0	350	0	350
Anderson – GRN							4	4	0	200	200	0	100		62	0	100	0	100
Anderson – WHT							4	4	0	200	200	0	100		62	0	100	0	100
Anderson – BLK							2	2	0	100	100	0	200		31	0	0	0	0
Anderson – ORG							2	2	0	100	100	0	100		31	0	0	0	0
M6x1 Nut (Battery)							6	6	6	300	300	300	50		54	54	250	0	250
M8 Washer							6	6	6	300	300	300	100		15	15	200	0	200
M8x1.25x40 Standoff							2	2	2	100	100	100	5		240	240	95	0	95
M8x1.25 Nut							4	4	4	200	200	200			48	48	200	0	200
M8x1.25x12 mm Bolt							2	2	2	100	100	100	25		36	36	75	0	75
Safety Acrylic								1			50		0		225		50	0	50
BCM Conn Screw								3									0	0	0
M4x25 bolt		Fans						12									0	0	0
M4 washer								24									0	0	0
Self Tapping Screw								6										0	0
													BOM $ / @QTY50		13939.21	8732.98
													BOM $ / per kit		278.78	174.66	($416 est / on ic.net)

													Sale / Price $		850		($850 est / on ic.net)

													net profit / Per kit	$>	571.22		Markup>	3.05

													net profit / QTY50		28560.79

One-time costs NRE
Date		Amount	Description
2021MAY06		28.24	Digikey HVDCDC Noise Parts
2021APR19		4.25	Digikey Proto Fan
2021MAR17		94.36	grid charger
2021MAR17		23.2	2 nF capacitors
2021APR10		201.56	RevA PCB
2021MAR09		34.83	Crimping Tools
Linsight		167.45	QTY4 IMA harnesses
Linsight		50	Arduino Mega
Linsight		92.94	Atmel Debugger
Linsight		140	grid charger
Linsight		150	Junction Board
Linsight		133.73	McMaster Battery Hardware
Linsight		20.17	Linsight.org
Linsight		78.56	Digikey HMI switches
Linsight		540	Volt Battery

Prototyping NRE		1219.29

NRE $/Unit		24.39