## V_lambda@144
				Working backwards / let's assume we / want to achieve a / certain V_OBDII / voltage (i.e. we / need to select a / MCM'e' PWM value / that will cause the / OBDII to read the / correct Vspoof	maxPossibleVspoof / (from LUT)
				10
V_lambda / (volts)	MCM’E’ / PWM Duty / (counts)	V_OBDII / (volts)	ratiometric / output (%)	ratiometric / equation / (counts)		error / (counts)		Desired Vspoof / value (volts)	binaryPercent8b / (like %, but / times 256) / (instead of 100)	Expected / MCM'e' PWM / counts using / new equation		MCM'e' PWM / error (counts)	Does the / equation / match the / observed / value?
144	0	134	107.5	-1		-1		134	256	4		4
144	5	132	109.1	7		2		132	252	9		4
144	10	130	110.8	15		5		130	248	14		4
144	15	129	111.6	19		4		129	246	17		2
144	20	129	111.6	19		-1		129	246	17		-3
144	25	127	113.4	29		4		127	243	22		-3
144	30	126	114.3	33		3		126	241	26		-4
144	35	125	115.2	37		2		125	239	30		-5
144	40	125	115.2	37		-3		125	239	30		-10
144	45	123	117.1	47		2		123	235	38		-7
144	50	122	118.0	53		3		122	233	42		-8
144	55	122	118.0	53		-2		122	233	42		-13
144	60	121	119.0	57		-3		121	231	47		-13

			1st multiply	256
			2nd multiply	2
			offset	-551

## V_lambda@160
				Working backwards / let's assume we / want to achieve a / certain V_OBDII / voltage (i.e. we / need to select a / MCM'e' PWM value / that will cause the / OBDII to read the / correct Vspoof	maxPossibleVspoof / (from LUT)
				12
V_lambda / (volts)	MCM’E’ / PWM Duty / (counts)	V_OBDII / (volts)	ratiometric / output (%)	ratiometric / equation / (counts)		error / (counts)		Desired Vspoof / value (volts)	binaryPercent8b / (like %, but / times 256) / (instead of 100)	Expected / MCM'e' PWM / counts using / new equation		MCM'e' PWM / error (counts)	Does the / equation / match the / observed / value?
160	0	148	108.1	1		1		148	256	4		4
160	5	147	108.8	5		0		147	254	7		2
160	10	146	109.6	9		-1		146	253	8		-2
160	15	144	111.1	17		2		144	249	13		-2
160	20	143	111.9	21		1		143	247	16		-4
160	25	142	112.7	25		0		142	246	17		-8
160	30	141	113.5	29		-1		141	244	21		-9
160	35	140	114.3	33		-2		140	242	24		-11
160	40	138	115.9	41		1		138	239	30		-10
160	45	137	116.8	45		0		137	237	34		-11
160	50	136	117.6	51		1		136	235	38		-12
160	55	135	118.5	55		0		135	234	40		-15
160	60	134	119.4	59		-1		134	232	44		-16
160	65	133	120.3	63		-2		133	230	49		-16
160	70	131	122.1	73		3		131	227	56		-14
160	75	130	123.1	79		4		130	225	61		-14
160	80	129	124.0	83		3		129	223	67		-13
160	85	128	125.0	89		4		128	221	72		-13
160	90	128	125.0	89		-1		128	221	72		-18
160	95	127	126.0	93		-2		127	220	75		-20
160	100	126	127.0	99		-1		126	218	81		-19
160	105	125	128.0	103		-2		125	216	87		-18
160	110	124	129.0	109		-1		124	214	93		-17
160	115	123	130.1	115		0		123	213	96		-19
160	120	122	131.1	119		-1		122	211	103		-17
160	125	121	132.2	125		0		121	209	110		-15
160	130	121	132.2	125		-5		121	209	110		-20
160	135	120	133.3	131		-4		120	208	113		-22
160	140	119	134.5	137		-3		119	206	120		-20
160	145	118	135.6	143		-2		118	204	128		-17
160	150	117	136.8	149		-1		117	202	135		-15
160	155	116	137.9	155		0		116	201	139		-16
160	160	116	137.9	155		-5		116	201	139		-21
160	165	115	139.1	161		-4		115	199	147		-18
160	170	114	140.4	167		-3		114	197	155		-15
160	175	113	141.6	173		-2		113	195	163		-12
160	180	113	141.6	173		-7		113	195	163		-17
160	185	112	142.9	179		-6		112	194	167		-18
160	190	111	144.1	187		-3		111	192	176		-14
160	195	111	144.1	187		-8		111	192	176		-19
160	200	110	145.5	193		-7		110	190	184		-16
160	205	109	146.8	199		-6		109	189	189		-16
160	210	109	146.8	199		-11		109	189	189		-21
160	215	108	148.1	207		-8		108	187	198		-17
160	220	107	149.5	213		-7		107	185	207		-13
160	225	106	150.9	221		-4		106	183	216		-9
160	230	105	152.4	229		-1		105	182	221		-9
160	235	104	153.8	235		0		104	180	231		-4
160	240	104	153.8	235		-5		104	180	231		-9
160	245	103	155.3	243		-2		103	178	241		-4
				0
				0

			1st multiply	256
			2nd multiply	2
			offset	-551

## V_lambda@192
				Working backwards / let's assume we / want to achieve a / certain V_OBDII / voltage (i.e. we / need to select a / MCM'e' PWM value / that will cause the / OBDII to read the / correct Vspoof	maxPossibleVspoof / (from LUT)
				12
V_lambda / (volts)	MCM’E’ / PWM Duty / (counts) / 'e' command	V_OBDII / (volts)	ratiometric / output (%)	ratiometric / equation / (counts)	floor	error / (counts)	Lambda Gen / Voltage	Pwm counts / VPIN_OUT / (set by USB)	Resulting / Voltage / on VPIN / (DMM)	spoofed / HVDC / Voltage (‘b’) / (BATTSCI)		Desired Vspoof / value (volts)	binaryPercent8b / (like %, but / times 256) / (instead of 100)	Expected / MCM'e' PWM / counts using / new equation		MCM'e' PWM / error (counts)	Does the / equation / match the / observed / value?
192	0	177	108.5	3		3	192		1.923	100		177	252	9		6
192	5	176	109.1	7		2	192	p000	2.019	105		176	250	12		5
192	10	174	110.3	13		3	192	p011	2.115	110		174	247	16		3
192	15	173	111.0	17		2	192	p024	2.212	115		173	246	17		0
192	20	172	111.6	19		-1	192	p037	2.308	120		172	245	19		0
192	25	170	112.9	27		2	192	p050	2.404	125		170	242	24		-3
192	30	168	114.3	33		3	192	p063	2.500	130		168	239	30		-3
192	35	167	115.0	37		2	192	p076	2.596	135		167	238	32		-5
192	40	166	115.7	41		1	192	p090	2.692	140		166	236	36		-5
192	45	164	117.1	47		2	192	p103	2.788	145		164	233	42		-5
192	50	163	117.8	51		1	192	p116	2.885	150		163	232	44		-7
192	55	162	118.5	55		0	192	p129	2.981	155		162	230	49		-6
192	60	160	120.0	63		3	192	p142	3.077	160		160	228	54		-9
192	65	159	120.8	67		2	192	p155	3.173	165		159	226	59		-8
192	70	158	121.5	71		1	192	p168	3.269	170		158	225	61		-10
192	75	157	122.3	75		0	192	p182	3.365	175		157	223	67		-8
192	80	155	123.9	83		3	192	p195	3.462	180		155	220	75		-8
192	85	154	124.7	87		2	192	p208	3.558	185		154	219	78		-9
192	90	153	125.5	91		1	192	p221	3.654	190		153	218	81		-10
192	95	152	126.3	95		0	192	p226	3.692	192		152	216	87		-8
192	100	151	127.2	99		-1	192	p234	3.750	195		151	215	90		-9
192	105	150	128.0	103		-2	192	p247	3.846	200		150	213	96		-7
192	110	149	128.9	107		-3					149	212	100		-7
192	115	148	129.7	113		-2			V_DMM	V_spoof		148	210	106		-7
192	120	147	130.6	117		-3			2.974	154.648		147	209	110		-7
192	125	146	131.5	121		-4					146	208	113		-8
192	130	145	132.4	125		-5			V_spoof	V_DMM		145	206	120		-5
192	135	144	133.3	131		-4			160.000	3.077		144	205	124		-7
192	140	143	134.3	135		-5					143	203	131		-4
192	145	141	136.2	145		0					141	201	139		-6
192	150	140	137.1	151		1	Note: Bvo (reported by OBDII) is 100% MCM’E’					140	199	147		-4
192	155	140	137.1	151		-4	(VPIN & BATTSCI values don’t matter, as long as within bounds)					140	199	147		-4
192	160	139	138.1	155		-5					139	198	151		-4
192	165	138	139.1	161		-4					138	196	159		-2
192	170	137	140.1	165		-5					137	195	163		-2
192	175	136	141.2	171		-4					136	193	171		0
192	180	135	142.2	177		-3					135	192	176		-1
192	185	134	143.3	181		-4					134	191	180		-1
192	190	133	144.4	187		-3					133	189	189		2
192	195	131	146.6	199		4					131	186	202		3
192	200	130	147.7	205		5					130	185	207		2
192	205	130	147.7	205		0					130	185	207		2
192	210	129	148.8	211		1					129	183	216		5
192	215	128	150.0	217		2					128	182	221		4
192	220	127	151.2	223		3					127	181	226		3
192	225	127	151.2	223		-2					127	181	226		3
192	230	126	152.4	229		-1					126	179	236		7
192	235	125	153.6	235		0					125	178	241		6
192	240	124	154.8	241		1					124	176	251		10
192	245	124	154.8	241		-4					124	176	251		10
192	250	123	156.1	247		-3
192	255	122	157.4	253		-2

			1st multiply	256	520
			2nd multiply	2	1
			offset	-551	-564

				max	5
				min	-5

		x

## Analysis
V_lambda / (volts)	MCM’E’ / PWM Duty / (counts)	V_OBDII / (volts)		V_OBDII / Normalized / to V_Lambda192
144	0	134		179	178	177		Conclusion:
144	5	132		176	176	176		The actual HVDC voltage doesn't affect the ratiometric voltage divider output
144	10	130		173	175	174		Therefore, we can use a single function (converted to LUT) to spoof any voltage
144	15	129		172	173	173
144	20	129		172	172	172
144	25	127		169	170	170
144	30	126		168	169	168
144	35	125		167	168	167
144	40	125		167	166	166
144	45	123		164	164	164
144	50	122		163	163	163
144	55	122		163	162	162
144	60	121		161	161	160
160	0	148			160	159
160	5	147			157	158
160	10	146			156	157
160	15	144			155	155
160	20	143			154	154
160	25	142			154	153
160	30	141			152	152
160	35	140			151	151
160	40	138			150	150
160	45	137			149	149
160	50	136			148	148
160	55	135			146	147
160	60	134			145	146
160	65	133			145	145
160	70	131			144	144
160	75	130			143	143
160	80	129			142	141
160	85	128			140	140
160	90	128			139	140
160	95	127			139	139
160	100	126			138	138
160	105	125			137	137
160	110	124			136	136
160	115	123			136	135
160	120	122			134	134
160	125	121			133	133
160	130	121			133	131
160	135	120			132	130
160	140	119			131	130
160	145	118			131	129
160	150	117			130	128
160	155	116			128	127
160	160	116			127	127
160	165	115			126	126
160	170	114			125	125
160	175	113			125	124
160	180	113			124	124
160	185	112				123
160	190	111				122
160	195	111
160	200	110
160	205	109
160	210	109
160	215	108
160	220	107
160	225	106
160	230	105
160	235	104
160	240	104
160	245	103
192	0	177
192	5	176
192	10	174
192	15	173
192	20	172
192	25	170
192	30	168
192	35	167
192	40	166
192	45	164
192	50	163
192	55	162
192	60	160
192	65	159
192	70	158
192	75	157
192	80	155
192	85	154
192	90	153
192	95	152
192	100	151
192	105	150
192	110	149
192	115	148
192	120	147
192	125	146
192	130	145
192	135	144
192	140	143
192	145	141
192	150	140
192	155	140
192	160	139
192	165	138
192	170	137
192	175	136
192	180	135
192	185	134
192	190	133
192	195	131
192	200	130
192	205	130
192	210	129
192	215	128
192	220	127
192	225	127
192	230	126
192	235	125
192	240	124
192	245	124
192	250	123
192	255	122