## BOM
				25
How Installed	Where Used	Supplier	Part Number	Value	Part Height	P&P / Tape / Width	QTY/ / LiBCM	$/ / Part	$/ / LiBCM	$/ / QTY n / LiBCMs / (n=above)	QTY / Required / For n LiBCMs	QTY on hand	Additional / parts to Order for n / LiBCMs	Need more / for QTY6 protos?
Pick & Place
PCB	Raw PCB	Seeedstudio	RevB	-	-	-	1	$11.930	$11.93	$298.25	25	0	25	-
P&P - S Tip	Resistor	Digikey	311-3.30KCRTR-ND	3.3k	0.6	8	83	$0.005	$0.45	$11.29	2075	10000	0	-
P&P - S Tip	Resistor	Digikey	311-82.0CRTR-ND	82	0.6	8	81	$0.005	$0.44	$11.02	2025	10000	0	-
P&P - M Tip	Resistor	Digikey	ERJ-12ZYJ750U	75	0.7	12	61	$0.032	$1.94	$48.40	1525	5000	0	-
P&P - S Tip	Resistor	Digikey	2019-RK73H2ATTD1002FTR-ND	10k@250mW	0.6	8	27	$0.005	$0.12	$3.10	675	5000	0	-
P&P - S Tip	Resistor	Digikey	311-1.00KCRTR-ND	1k	0.6	8	16	$0.005	$0.09	$2.18	400	5000	0	-
P&P - S Tip	Resistor	Digikey	ERJ-P06J104V	100k	0.7	8	10	$0.014	$0.14	$3.52	250	1000	0	-
P&P - S Tip	Resistor	Digikey	RMCF1206JT5M10	5M1	0.7	8	10	$0.004	$0.04	$0.93	250	5000	0	-
P&P - S Tip	Resistor	Digikey	311-220ARCT-ND	220	0.6	8	5	$0.005	$0.02	$0.59	125	5000	0	-
P&P - S Tip	Resistor	Digikey	RMCF0805FT71K5	71.5k	0.65	8	4	$0.004	$0.01	$0.35	100	5000	0	-
P&P - S Tip	Resistor	Digikey	311-120CRCT-ND	120	0.6	8	9	$0.005	$0.05	$1.22	225	5000	0	-
P&P - S Tip	Resistor	Digikey	541-20.0KTCT-ND	20k@500mW	0.5	8	2	$0.036	$0.07	$1.81	50	1000	0	-
P&P - S Tip	Capacitor	Digikey	1276-1015-2-ND	10n	0.75	8	66	$0.010	$0.65	$16.24	1650	8000	0	-
P&P - S Tip	Capacitor	Digikey	1276-2447-2-ND	100n	0.95	8	24	$0.051	$1.23	$30.73	600	4000	0	-
P&P - S Tip	Capacitor	Digikey	1276-1066-2-ND	1u	1.35	8	23	$0.017	$0.39	$9.77	575	2000	0	-
P&P - S Tip	Capacitor	Digikey	1276-3391-2-ND	22u	2.7	8	10	$0.223	$2.23	$55.71	250	1000	0	-
P&P - S Tip	Capacitor	Digikey	1276-1829-1-ND	20p	0.75	8	6	$0.021	$0.12	$3.12	150	1000	0	-
P&P - S Tip	Capacitor - HVDC	Digikey	CGA5K4X7R2J223K130AA	22n	1.5	8	17	$0.079	$1.35	$33.66	425	2050	0	-
P&P - M Tip	BMS Discharge	Digikey	RSC002P03T316 / DMP3099L	PFET	1.1	8	61	$0.051	$3.09	$77.17	1525	6000	0	-
P&P - S Tip	LED	Digikey	LTST-C171GKT	Green	0.9	8	11	$0.047	$0.52	$13.05	275	500	0	-
P&P - M Tip	Open Drains	Digikey	SSM3K329R / IRLML2060TRPBF / NXV55UNR	NFET	0.8	8	9	$0.099	$0.89	$22.28	225	3100	0	-
P&P - M Tip	LTC 5V Generation	Digikey	BCP56-16T1GOSTR-ND	NPN	1.75	12	5	$0.102	$0.51	$12.77	125	1025	0	-
P&P - S Tip	Thermistor	Digikey	NB12K00103KBB	Temp10k	1.25	8	5	$0.139	$0.70	$17.42	125	525	0	-
P&P - S Tip	Flyback Diode	Digikey	1N4148WRHGTR-ND	Diode	1	8	3	$0.031	$0.09	$2.31	75	3100	0	-
P&P - M Tip	IC	Digikey	LTC6820HMS#PBF-ND	LTC6820	1.1	12	1	$5.044	$5.04	$126.09	25	102	0	-
P&P - ML Tip	IC	Digikey	LTC6804IG-2	LTC6804-2	2	tray0	5	$16.070	$80.35	$2,008.75	125	510	0	-

				Subtotal / To This / Line	$112.47

SMT / Ideally P&P / Hand Placed
P&P - M Tip	RS485	Digikey	LTC1487CS8#PBF-ND	In Tube	1.75	12	2	$3.535	$7.07	$176.73	50	204	0	-
P&P - M Tip	OpAmp	Digikey	LT1797CS5#TRMPBFCT-ND	LTC1797	1	8	1	$2.056	$2.06	$51.41	25	500	0	-
P&P - M Tip	Buck Converter	Digikey	AP63205WU		1	8	1	$0.610	$0.61	$15.24	25	100	0	-
P&P - S Tip	5V Zener	Digikey	MMSZ5233B		1.25	8	1	$0.100	$0.10	$2.51	25	100	0	-
P&P - S Tip	DCDC Ferrites	Digikey	587-5925-1-ND		1	8	2	$0.122	$0.24	$6.10	50	260	0	-
P&P - S Tip	Capacitor	Digikey	399-16724-1-ND	68 nF	1.9	8	2	$0.136	$0.27	$6.78	50	500	0	-
P&P - S Tip	Resistor	Digikey	311-7.32KCRTR-ND	7.32k	0.6	8	1	$0.005	$0.01	$0.14	25	5000	0	-

				Subtotal / To This / Line	$122.82

SMT / Hand Placed
Too tall for P&P	Buck Inductor	Digikey	445-3867-2-ND	4.7 uH		12	1	$0.879	$0.88	$21.97	25	102	0	-
Too tall for P&P	Capacitor	Digikey	493-3958-2-ND	220u		16	3	$0.468	$1.40	$35.12	75	1000	0	-
Too tall for P&P	Triac	Digikey	T810-600B			tube	1	$1.075	$1.08	$26.88	25	110	0	-
Too tall for P&P	Triac Driver	Digikey	MOC3023S / MOC3023S-TA1			12	1	$0.264	$0.26	$6.61	25	110	0	-
Too tall for P&P	Push Button	Digikey	EVQ-PUJ02K			12	0		$0.00	$0.00	0	2	0	-
Too tall for P&P	Slide Switch (DIP)	Digikey	DS04-254-2-02BK-SMT			-	1	$0.407	$0.41	$10.17	25	110	0	-
Too tall for P&P	BMS Isolation	Digikey	732-5711-1-ND	Trans		12	3	$2.688	$8.06	$201.60	75	353	0	-
Too tall for P&P	ConnE isolation	Digikey	H11D1SR2VM / H11D1SR2M / H11D2SR2VM / H11D1-X009T / H11D1-X007T / PC851XNNIP1H / MOC8204SM			16	1	$0.586	$0.59	$14.66	25	100	0	-
Too tall for P&P	optoIsolator	Digikey	SFH620A-2X007T			12	2	$0.657	$1.31	$32.85	50	316	0	-

				Subtotal / To This / Line	$136.82

Post-SMT Solder
Thru Hole	HVDC→DC	OnlineComponents	EPM1210SJ	-		hand	1	$5.010	$5.01	$125.25	25	53	0	-
Thru Hole	BCM Connector	Mouser	174917-6			hand	1	$5.940	$5.94	$148.50	25	51	0	-
Thru Hole	Capacitor - HVDC	Digikey	493-11256-ND	33u		hand	1	$1.233	$1.23	$30.83	25	110	0	-
Thru Hole	Fuse Holder	Digikey	486-1258-ND			hand	2	$0.608	$1.22	$30.40	50	200	0	-
Thru Hole	Screw Terminal – 8	Digikey	277-5792-ND			hand	2	$4.002	$8.00	$200.10	50	300	0	-
Thru Hole	0.1” 1x8	Digikey	WM24407-ND			hand	7	$0.281	$1.96	$49.11	175	1020	0	-
Thru Hole	20P Ribbon Header	Digikey	SBH11-PBPC-D10-ST-BK			hand	2	$0.391	$0.78	$19.56	50	90	0	-
Thru Hole	14P Ribbon Header	Digikey	SBH11-PBPC-D07-ST-BK			hand	2	$0.290	$0.58	$14.49	50	210	0	-
Thru Hole	0.1” 3x2	Digikey	SAM1068-03-ND			hand	0		$0.00	$0.00	0	0	0	-

				Subtotal / To This / Line	$161.55

Bolt-On
Electronics	Fan	OnlineComponents	MF60151VX-1000U-A99			hand	3	$3.400	$10.20	$255.00	75	128	0	-
Electronics	Fuse AC & DC	Digikey	0ADKC4000-BE / 0ADKC8000-BE			hand	2	$0.397	$0.79	$19.85	50	0	50	yes
Electronics	IEC cord	Digikey	Q106-ND			hand	1	$3.585	$3.59	$89.63	25	10	15	-
Electronics	Grid Charger	Digikey	PLED96W-213-C0450-D / PLED96W-274-C0350-D / PLED75W-214-C0350-D			hand	1	$34.310	$34.31	$857.75	25	101	0	-
Electronics	Grid Charger	Powerwerx	Anderson – 15A			hand	8	$0.140	$1.12	$28.00	200	250	0	-
Electronics	Grid Charger	Powerwerx	Anderson – GRN			hand	2	$0.310	$0.62	$15.50	50	100	0	-
Electronics	Grid Charger	Powerwerx	Anderson – WHT			hand	2	$0.310	$0.62	$15.50	50	100	0	-
Electronics	Grid Charger	Powerwerx	Anderson – BLK			hand	2	$0.310	$0.62	$15.50	50	200	0	-
Electronics	Grid Charger	Powerwerx	Anderson – ORG			hand	2	$0.310	$0.62	$15.50	50	100	0	-
Electronics	Arduino Mega	Amazon	Clone			hand	1	$14.390	$14.39	$359.75	25	7	18	-
Hardware	M6x1 Nut (Battery)	Amazon				hand	6	$0.180	$1.08	$27.00	150	50	100	-
Hardware	M8 Washer	Amazon				hand	6	$0.050	$0.30	$7.50	150	100	50	-
Hardware	M8x1.25x40 Standoff	Amazon				hand	2	$2.400	$4.80	$120.00	50	13	37	-
Hardware	M8x1.25 Nut	Amazon				hand	4	$0.200	$0.80	$20.00	100	50	50	-
Hardware	M8x1.25x12 mm Bolt	Amazon				hand	2	$0.360	$0.72	$18.00	50	25	25	-
Hardware	BCM Conn Screw	McMaster	90380A347			hand	3	$0.067	$0.20	$5.03	75	600	0	-
Hardware	M4x10 bolt	Amazon		Cover		hand	5	$0.090	$0.45	$11.24	125	100	25	-
Hardware	M4x25 bolt	Amazon		Fans		hand	12	$0.105	$1.26	$31.47	300	100	200	-
Hardware	M4 washer	Amazon				hand	24	$0.010	$0.24	$6.00	600	150	450	-
Hardware	Plastic M4 Washer	Digikey	RPC3441-ND			hand	10	$0.061	$0.61	$15.25	250	1000	0	-
Hardware	M4 Nut	Amazon				hand	7	$0.050	$0.35	$8.75	175	100	75	-
Hardware	M4 Standoff for Cover	Digikey	952-1542-ND	20mm		hand	5	$0.414	$2.07	$51.78	125	250	0	-
Mechanicals	Safety Acrylic					hand	1	$6.000	$6.00	$150.00	25	1	24	yes
Mechanicals	Aluminum Plate	EVS	JTS-LiBCM-001			hand	3	$9.050	$27.15	$678.75	75	152	0	-
Current Cables	Ring – Batteries	Digikey	A27083-ND (works, meh) / 277-11172-ND (ideal) / A27073-ND (on order)			hand	6	$0.657	$3.94	$98.57	150	60	90	-
Current Cables	Ring – Fuse/Switch	Digikey	277-11168-ND			hand	2	$0.524	$1.05	$26.22	50	110	0	-
Current Cables	Ring – Relay/HVDC-	Digikey	A112030-ND			hand	2	$1.074	$2.15	$53.72	50	110	0	-
Current Cables	Current Conduit	Amazon	½" conduit nonslit – 25’ length			hand	0.24	$14.990	$3.65	$91.19	6.08	2	4.08	-
Current Cables	Current Cables	Ebay seller / Acdcwireandsupply / Search: / “excelene #4 500”	Southwire Royal Excelene #4 – 500’ / Radnor #4 FP4167 / Direct #4 Flex-A-Prene FP0951 / Direct #4 Flex-A-Prene FP4-B50RD	4 AWG		hand	0.01	$572.880	$8.21	$205.28	0.36	0.1	0.26	-
Other Cables	18S Connector	AliExpress	HD281			hand	2	$2.120	$4.24	$106.00	50	100	0
Other Cables	12S Connector	AliExpress	HD202 (6098-4595)			hand	2	$2.260	$4.52	$113.00	50	50	0
Other Cables	20P Ribbon Cable	Digikey	MC20M-25-ND			hand	0.02	$33.270	$0.67	$16.64	0.5	1	0	-
Other Cables	14P Ribbon Cable	Digikey	MC14M-25-ND			hand	0.02	$24.710	$0.49	$12.36	0.5	1	0	-
Other Cables	20P Ribbon Connector	Digikey	SFH213-PPPC-D07-ID-BK / 71600-020LF			hand	2	$0.529	$1.06	$26.46	50	90	0	-
Other Cables	14P Ribbon Connector	Digikey	SFH213-PPPC-D10-ID-BK / 71600-014LF			hand	2	$0.636	$1.27	$31.82	50	90	0	-
Other Cables	Jcn2PCB eyelet
Other Cables	Jcn2PCB RED cable
Other Cables	Jcn2PCB BLK cable
Other Cables	Jcn2PCB conduit	Amazon	1/8" conduit – 100’ length			hand	0.03	$8.990	$0.25	$6.18	0.69	2	0	-
Other Cables	MCM'E' conduit	Amazon	¼" conduit nonslit – 25’ length			hand	0.06	$11.000	$0.62	$15.58	1.42	1	0.42	-

				Subtotal / To This / Line	$306.58

				$/LiBCM:
				BOM	$306.58
				BOM / (Overhead)	$62.39	Assumes 10% failure rate
				Labor / (ATX)	100
				NRE	$30.07
				Total COGs	$499.04	Does not include my labor
			One-time costs NRE
			Description	Amount				Sale Price	$975.00
			Digikey HVDCDC Noise Parts	$28.24
			Digikey Proto Fan	$4.25				Net profit	$475.96	Does not include my labor
			grid charger	$94.36
			2 nF capacitors	$23.20
			RevA PCB	$201.56
			Crimping Tools	$34.83
			QTY4 IMA harnesses	$167.45
			Arduino Mega	$50.00
			Atmel Debugger	$92.94
			grid charger	$140.00
			Junction Board	$150.00
			McMaster Battery Hardware	$133.73
			Linsight.org	$32.17
			Digikey HMI switches	$78.56
			Heat Former Parts	$81.37
			RevB PCB (net increase)	$191.00

			Prototyping NRE	$1,503.66

			NRE $/Unit	$30.07

## PCB@SMT
Resistors

Capacitors