## BOM
				25
How Installed	Where Used	Supplier	Part Number	Used / On / RevC?	Tolerance / %	Component / Value	Part Height	P&P / Tape / Width	QTY/ / LiBCM	$/ / Part	$/ / LiBCM	$/ / QTY n / LiBCMs / (n=above)	QTY / Required / For n LiBCMs	QTY on hand	Additional / parts to Order for n / LiBCMs	Need more / for QTY6 protos?
Pick & Place
PCB	Raw PCB	Seeedstudio	RevC			-	-	-	1	$11.930	$11.93	$298.25	25	0	25	-
P&P - S Tip	Resistor	Digikey	RMCF0805JT20R0TR-ND	y	5	20		8
P&P - M Tip	Resistor	Digikey	ERJ-12ZYJ750U		5	75	0.7	12		$0.032	$0.00	$0.00	0	5000	0	-
P&P - S Tip	Resistor	Digikey	RMCF0805FT100RTR-ND	y	1	100		8
P&P - S Tip	Resistor	Digikey	RMCF0805FT768RCT-ND	y	1	768		8
P&P - S Tip	Resistor	Digikey	RMCF0805FT1K24TR-ND	y	1	1k24		8
P&P - S Tip	Resistor	Digikey	311-7.32KCRTR-ND			7k32	0.6	8	1	$0.005	$0.01	$0.14	25	5000	0	-
P&P - S Tip	Resistor	Digikey	2019-RK73H2ATTD1002FTR-ND		1	10k@250mW	0.6	8		$0.005	$0.00	$0.00	0	5000	0	-
P&P - S Tip	Resistor	Digikey	RMCF0805FT71K5		1	71.5k	0.65	8		$0.004	$0.00	$0.00	0	5000	0	-
P&P - S Tip	Resistor	Digikey	2019-RK73H2ATTD1003FTR-ND	y	1	100k@250mW	0.7	8		$0.014	$0.00	$0.00	0	0	0	-
P&P - S Tip	Resistor	Digikey	RMCF1206JT5M10			5M1	0.7	8		$0.004	$0.00	$0.00	0	5000	0	-
P&P - S Tip	Capacitor	Digikey	1276-2569-1-ND			100p		8
P&P - S Tip	Capacitor	Digikey	1276-2447-2-ND			100n	0.95	8		$0.051	$0.00	$0.00	0	4000	0	-
P&P - S Tip	Capacitor	Digikey	1276-1066-2-ND			1u	1.35	8		$0.017	$0.00	$0.00	0	2000	0	-
P&P - S Tip	Capacitor	Digikey	1276-3391-2-ND			22u	2.7	8		$0.223	$0.00	$0.00	0	1000	0	-
P&P - S Tip	Capacitor - HVDC	Digikey	CGA5K4X7R2J223K130AA			22n	1.5	8		$0.079	$0.00	$0.00	0	2050	0	-
P&P - M Tip	BMS Discharge	Digikey	RSC002P03T316 / DMP3099L			PFET	1.1	8	61	$0.051	$3.09	$77.17	1525	6000	0	-
P&P - S Tip	LED	Digikey	LTST-C171GKT			Green	0.9	8	11	$0.047	$0.52	$13.05	275	500	0	-
P&P - M Tip	Open Drains	Digikey	SSM3K329R / IRLML2060TRPBF / NXV55UNR			NFET	0.8	8	9	$0.099	$0.89	$22.28	225	3100	0	-
P&P - M Tip	LTC 5V Generation	Digikey	BCP56-16T1GOSTR-ND			NPN	1.75	12	5	$0.102	$0.51	$12.77	125	1025	0	-
P&P - S Tip	Thermistor	Digikey	NB12K00103KBB			Temp10k	1.25	8	5	$0.139	$0.70	$17.42	125	525	0	-
P&P - S Tip	Flyback Diode	Digikey	1N4148WRHGTR-ND			Diode	1	8		$0.031	$0.00	$0.00	0	3100	0	-
P&P - M Tip	Grid Charger Diode	Digikey	SA2M-E3/5ATGICT-ND​			Diode	2.2	?	1
P&P - M Tip	IC	Digikey	LTC6820HMS#PBF-ND			LTC6820	1.1	12	1	$5.044	$5.04	$126.09	25	102	0	-
P&P - ML Tip	IC	Digikey	LTC6804IG-2			LTC6804-2	2	tray0	5	$16.070	$80.35	$2,008.75	125	510	0	-
P&P - M Tip	OpAmp	Digikey	LT1797CS5#TRMPBFCT-ND			LTC1797	1	8	1	$2.056	$2.06	$51.41	25	500	0	-
P&P - S Tip	DCDC Ferrites	Digikey	587-5925-1-ND				1	8	2	$0.122	$0.24	$6.10	50	260	0	-

				Subtotal / To This / Line	$105.34

SMT / Ideally P&P / Hand Placed
P&P - M Tip	RS485	Digikey	LTC1487CS8#PBF-ND			In Tube	1.75	12	2	$3.535	$7.07	$176.73	50	204	0	-
P&P - S Tip	Capacitor	Digikey	399-16724-1-ND			68 nF	1.9	8	2	$0.136	$0.27	$6.78	50	500	0	-
P&P - S Tip	5V Zener	Digikey	MMSZ5233B				1.25	8	1	$0.100	$0.10	$2.51	25	100	0	-
P&P - M Tip	Buck Converter	Digikey	AP63205WU				1	8	1	$0.610	$0.61	$15.24	25	100	0	-

				Subtotal / To This / Line	$113.39

SMT / Hand Placed
Too tall for P&P	Buck Inductor	Digikey	445-3867-2-ND			4.7 uH		12	1	$0.879	$0.88	$21.97	25	102	0	-
Too tall for P&P	Capacitor	Digikey	493-3958-2-ND			220u		16	3	$0.468	$1.40	$35.12	75	1000	0	-
Too tall for P&P	Triac	Digikey	T810-600B					tube	1	$1.075	$1.08	$26.88	25	110	0	-
Too tall for P&P	Triac Driver	Digikey	MOC3023S / MOC3023S-TA1					12	1	$0.264	$0.26	$6.61	25	110	0	-
Too tall for P&P	Connector – Temp Sense	Digikey	WM26831CT-ND​	y				-	3		$0.00	$0.00	75	300	0
Too tall for P&P	Slide Switch (DIP)	Digikey	DS04-254-2-02BK-SMT					-	1	$0.407	$0.41	$10.17	25	110	0	-
Too tall for P&P	BMS Isolation	Digikey	732-5711-1-ND			Trans		12	3	$2.688	$8.06	$201.60	75	353	0	-
Too tall for P&P	ConnE isolation	Digikey	H11D1SR2VM / H11D1SR2M / H11D2SR2VM / H11D1-X009T / H11D1-X007T / PC851XNNIP1H / MOC8204SM					16	1	$0.586	$0.59	$14.66	25	100	0	-
Too tall for P&P	optoIsolator	Digikey	SFH620A-2X007T					12	2	$0.657	$1.31	$32.85	50	316	0	-

				Subtotal / To This / Line	$127.38

Post-SMT Solder
Thru Hole	HVDC→DC	OnlineComponents	EPM1210SJ			-		hand	1	$5.010	$5.01	$125.25	25	53	0	-
Thru Hole	BCM Connector	Mouser	174917-6					hand	1	$5.940	$5.94	$148.50	25	51	0	-
Thru Hole	Capacitor - HVDC	Digikey	493-11256-ND			33u		hand	1	$1.233	$1.23	$30.83	25	110	0	-
Thru Hole	Fuse Holder	Digikey	486-1258-ND					hand	2	$0.608	$1.22	$30.40	50	200	0	-
Thru Hole	Screw Terminal – 8	Digikey	277-5792-ND					hand	2	$4.002	$8.00	$200.10	50	300	0	-
Thru Hole	0.1” 1x8	Digikey	WM24407-ND					hand	7	$0.281	$1.96	$49.11	175	1020	0	-
Thru Hole	20P Ribbon Header	Digikey	609-86130202113345E1LF-ND			locking		hand	2	$0.660	$1.32	$33.00	50	204	0	-
Thru Hole	14P Ribbon Header	Digikey	HRL14H-ND			locking		hand	2	$0.493	$0.99	$24.65	50	568	0	-
Thru Hole	LiDisplay 1x4 Header	Digikey	WM16136-ND					hand	1	$0.569
Thru Hole	Buzzer	Digikey	WT-1205					hand	1
				Subtotal / To This / Line	$153.05

Bolt-On
Electronics	Fan	OnlineComponents	MF60151VX-1000U-A99					hand	3	$3.400	$10.20	$255.00	75	128	0	-
Electronics	Battery temp sensor	Digikey	900-2138651635-ND	y				hand	3	$3.010				100
Mechanicals	Battery temp tubing	Digikey	P1056CL005-ND	y				hand
Electronics	Fuse AC & DC	Digikey	0ADKC4000-BE / 0ADKC8000-BE					hand	2	$0.953	$1.91	$47.63	50	100	0	-
Electronics	IEC cord	Digikey	Q106-ND					hand	1	$3.585	$3.59	$89.63	25	28	0	-
Electronics	USB Cable	Digikey	AE10618-ND					hand	1	$2.236	$2.24	$55.90	25	0	25	-
Electronics	Grid Charger	Digikey	PLED96W-213-C0450-D / PLED96W-274-C0350-D / PLED75W-214-C0350-D					hand	1	$34.310	$34.31	$857.75	25	101	0	-
Electronics	Grid Charger	Powerwerx	Anderson – 15A					hand	8	$0.140	$1.12	$28.00	200	250	0	-
Electronics	Grid Charger	Powerwerx	Anderson – GRN					hand	2	$0.310	$0.62	$15.50	50	100	0	-
Electronics	Grid Charger	Powerwerx	Anderson – WHT					hand	2	$0.310	$0.62	$15.50	50	100	0	-
Electronics	Grid Charger	Powerwerx	Anderson – BLK					hand	2	$0.310	$0.62	$15.50	50	200	0	-
Electronics	Grid Charger	Powerwerx	Anderson – ORG					hand	2	$0.310	$0.62	$15.50	50	100	0	-
Electronics	Arduino Mega	Amazon	Clone					hand	1	$14.390	$14.39	$359.75	25	7	18	-
Hardware	M6x1 Nut (Battery)	Amazon					hand	6	$0.180	$1.08	$27.00	150	50	100	-
Hardware	M8 Washer	Amazon					hand	6	$0.050	$0.30	$7.50	150	100	50	-
Hardware	M8x1.25x40 Standoff	Amazon					hand	2	$2.400	$4.80	$120.00	50	13	37	-
Hardware	M8x1.25 Nut	Amazon					hand	4	$0.200	$0.80	$20.00	100	50	50	-
Hardware	M8x1.25x12 mm Bolt	Amazon					hand	2	$0.360	$0.72	$18.00	50	25	25	-
Hardware	BCM Conn Screw	McMaster	90380A347					hand	3	$0.067	$0.20	$5.03	75	600	0	-
Hardware	M4x10 button head bolt	Amazon				Cover		hand	5	$0.090	$0.45	$11.24	125	100	25	-
Hardware	M4x25 button head bolt	Amazon				Fans		hand	12	$0.105	$1.26	$31.47	300	100	200	-
Hardware	M4x12 bolt for grid & relay	Amazon					hand	5
Hardware	M4 washer	Amazon					hand	29	$0.010	$0.29	$7.25	725	150	575	-
Hardware	Plastic M4 Washer	Digikey	RPC3441-ND					hand	10	$0.061	$0.61	$15.25	250	1000	0	-
Hardware	M4 Nut	Amazon					hand	7	$0.050	$0.35	$8.75	175	100	75	-
Hardware	M4 T-slot Nut	Amazon					hand	4
Hardware	M4 Standoff for Cover	Digikey	952-1542-ND			20mm		hand	5	$0.414	$2.07	$51.78	125	250	0	-
Mechanicals	Safety Acrylic					hand	1	$6.000	$6.00	$150.00	25	1	24	-
Mechanicals	Aluminum Plate	EVS	JTS-LiBCM-001					hand	3	$9.050	$27.15	$678.75	75	152	0	-
Other Cables	Wire Nut (GRY)	Amazon
Other Cables	Wire – 16 AWG (RED)
Other Cables	Wire – 16 AWG (BLK)
Other Cables	Wire – 16 AWG (WHT)
Other Cables	Wire – 16 AWG (GRN)
Other Cables	Ring – LiBCM Power					2
Current Cables	Ring – Batteries	Digikey	A27083-ND (works, meh) / 277-11172-ND (ideal) / A27073-ND (on order)					hand	6	$0.657	$3.94	$98.57	150	160	0	-
Current Cables	Ring – Fuse/Switch	Digikey	277-11168-ND					hand	2	$0.524	$1.05	$26.22	50	110	0	-
Current Cables	Ring – Relay/HVDC-	Digikey	A112030-ND					hand	2	$1.074	$2.15	$53.72	50	110	0	-
Current Cables	Current Conduit	Amazon	½" conduit nonslit – 25’ length					hand	0.24	$14.990	$3.65	$91.19	6.08	2	4.08	-
Current Cables	Current Cables	Ebay seller / Acdcwireandsupply / Search: / “excelene #4 500” / thewireszone,com	Southwire Royal Excelene #4 – 500’ / Radnor #4 FP4167 / Direct #4 Flex-A-Prene FP0951 / Direct #4 Flex-A-Prene FP4-B50RD			4 AWG		hand	0.01	$572.880	$8.21	$205.28	0.36	0.1	0.26	-
BMS Cables	18S Connector	AliExpress	HD281					hand	2	$2.120	$4.24	$106.00	50	100	0
BMS Cables	12S Connector	AliExpress	HD202 (6098-4595)					hand	2	$2.260	$4.52	$113.00	50	50	0
BMS Cables	20P Ribbon Cable	Digikey	MC20M-25-ND					hand	0.02	$33.270	$0.67	$16.64	0.5	1	0	-
BMS Cables	14P Ribbon Cable	Digikey	MC14M-25-ND					hand	0.02	$24.710	$0.49	$12.36	0.5	1	0	-
BMS Cables	20P Ribbon Connector	Digikey	SFH213-PPPC-D07-ID-BK / 71600-020LF					hand	2	$0.529	$1.06	$26.46	50	90	0	-
BMS Cables	14P Ribbon Connector	Digikey	SFH213-PPPC-D10-ID-BK / 71600-014LF					hand	2	$0.636	$1.27	$31.82	50	90	0	-
Other Cables	HV supply ring terminal
Other Cables	HV supply RED cable
Other Cables	HV supply BLK cable
Other Cables	HV supply conduit	Amazon	1/8" conduit – 100’ length					hand	0.03	$8.990	$0.25	$6.18	0.69	2	0	-
Other Cables	MCM'E' conduit	Amazon	¼" conduit nonslit – 25’ length					hand	0.06	$11.000	$0.62	$15.58	1.42	1	0.42	-

				Subtotal / To This / Line	$301.48

				$/LiBCM:
				BOM	$301.48
				BOM / (Overhead)	$61.35	Assumes 10% failure rate
				Labor / (ATX)	100
				NRE	$32.96
				Total COGs	$495.80	Does not include my labor
			One-time costs NRE
			Description			Amount				Sale Price	$1,050.00
			Digikey HVDCDC Noise Parts			$28.24
			Digikey Proto Fan			$4.25				Net profit	$554.20	Does not include my labor
			grid charger			$94.36
			2 nF capacitors			$23.20
			RevA PCB			$201.56
			Crimping Tools			$34.83
			QTY4 IMA harnesses			$167.45
			Arduino Mega			$50.00
			Atmel Debugger			$92.94
			grid charger			$140.00
			Junction Board			$150.00
			McMaster Battery Hardware			$133.73
			Linsight.org			$32.17
			Digikey HMI switches			$78.56
			Heat Former Parts			$81.37
			RevB PCB (net increase)			$191.00
			Solder paste / -KE1816-ND / -TS391AX500C-ND			$128.93
			Conformal Coating / -473-4223F-55ML-ND			$15.55

			Prototyping NRE			$1,648.14

			NRE $/Unit			$32.96

## PCB@SMT
Resistors

Capacitors