## Final Schematic
	Data gathered from RevB PCB
	REVC COMPONENT VALUES ARE DIFFERENT!!

Lambda Gen / Test Current	Perceived / Current / Through / IMA Sensor	Assist / ADC Raw / Value	Note		Determine / Amps Using / ADC Result / (Floating)	Error (amps) / (Actual - / Calculated)	Determine / Amps Using / Integer Math	Error (amps) / (Actual - / Fixed PM / to MCM)	MCM counts / (50 mA/count)	Floating	10b x64 / subsample	Accumulator / (32b value, / sum of all / 64 samples)
						slope	0.206692	13.228288
-8.75	-70	0			-68.8285	-1.17149999999999	-69	-1		offset	-68.8285	-4405.024
-8.7	-69.6	1	Max Regen (Compression)		-68.621808	-0.978191999999993	-68.796875	-0.803124999999994
-8.5	-68	6			-67.588348	-0.41165199999999	-67.78125	-0.21875		Fixed Point
-8	-64	24	Max Regen (Linear)		-63.867892	-0.132107999999995	-64.125	0.125		slope	*13 >>6
-7.5	-60	43			-59.940744	-0.059255999999991	-60.265625	0.265625		offset	-69
-7	-56	63			-55.806904	-0.193095999999997	-56.203125	0.203125
-6.5	-52	82			-51.879756	-0.120243999999992	-52.34375	0.34375
-6	-48	101			-47.952608	-0.047391999999995	-48.484375	0.484375
-5.5	-44	121			-43.818768	-0.181231999999994	-44.421875	0.421875
-5	-40	140			-39.89162	-0.108379999999997	-40.5625	0.5625
-4.5	-36	159			-35.964472	-0.035527999999992	-36.703125	0.703125
-4	-32	179			-31.830632	-0.169367999999992	-32.640625	0.640625
-3.5	-28	198			-27.903484	-0.096515999999994	-28.78125	0.78125
->	-24	217			-23.976336	-0.02366399999999	-24.921875	0.921875
->	-20	236			-20.049188	0.049188000000008	-21.0625	1.0625
->	-16	256			-15.915348	-0.084651999999991	-17	1
->	-12	275			-11.9882	-0.011799999999994	-13.140625	1.140625
->	-8	295			-7.85436000000001	-0.145639999999993	-9.078125	1.078125
->	-4	314			-3.92721200000001	-0.072787999999989	-5.21875	1.21875
->	-3	319			-2.89375200000001	-0.106247999999994	-4.203125	1.203125
->	-2	324			-1.86029200000002	-0.139707999999985	-3.1875	1.1875
->	-1	328			-1.03352400000001	0.033524000000014	-2.375	1.375
->	-0.8	329			-0.82683200000001	0.02683200000001	-2.171875	1.371875
->	-0.63	330			-0.620140000000006	-0.009859999999994	-1.96875	1.33875
->	-0.4	331			-0.413448000000017	0.013448000000017	-1.765625	1.365625
->	-0.2	332	Min Regen		-0.206756000000013	0.006756000000013	-1.5625	1.3625
->	0	333	No Current		-6.40000000089458E-05	6.40000000089458E-05	-1.359375	1.359375
->	0.2	334	Min Assist		0.206627999999995	-0.006627999999995	-1.15625	1.35625
->	0.4	335			0.413319999999985	-0.013319999999985	-0.953125	1.353125
->	0.63	336			0.620011999999988	0.009988000000012	-0.75	1.38
->	0.8	337			0.826703999999992	-0.026703999999992	-0.546875	1.346875
->	1	338			1.033396	-0.033395999999996	-0.34375	1.34375
->	2	343			2.06685599999999	-0.066855999999987	0.671875	1.328125
->	3	348			3.10031599999999	-0.100315999999992	1.6875	1.3125
->	4	353			4.13377599999998	-0.133775999999983	2.703125	1.296875
->	8	372			8.06092399999999	-0.060923999999986	6.5625	1.4375
->	12	391			11.988072	0.011928000000012	10.421875	1.578125
->	16	411			16.121912	-0.121911999999995	14.484375	1.515625
->	20	430			20.04906	-0.049059999999983	18.34375	1.65625
->	24	449			23.976208	0.023792000000015	22.203125	1.796875
-3.5	28	469			28.110048	-0.110047999999992	26.265625	1.734375
-4	32	488			32.037196	-0.037195999999995	30.125	1.875
-4.5	36	507			35.964344	0.035656000000017	33.984375	2.015625
-5	40	526			39.891492	0.108508000000015	37.84375	2.15625
-5.5	44	546			44.025332	-0.025331999999992	41.90625	2.09375
-6	48	565			47.95248	0.047520000000006	45.765625	2.234375
-6.5	52	584			51.879628	0.120372000000017	49.625	2.375
-7	56	604			56.013468	-0.013467999999989	53.6875	2.3125
-7.5	60	623			59.940616	0.059384000000009	57.546875	2.453125
-8	64	643			64.074456	-0.074455999999984	61.609375	2.390625
-8.5	68	662			68.001604	-0.001603999999972	65.46875	2.53125
-8.7	69.6	670			69.65514	-0.05513999999998	67.09375	2.50624999999999
-8.75	70	672			70.068524	-0.068523999999982	67.5	2.5
9	72	682			72.135444	-0.135443999999993	69.53125	2.46875
9.5	76	701			76.062592	-0.062591999999981	73.390625	2.609375
10	80	721			80.196432	-0.196431999999973	77.453125	2.546875
10.5	84	740			84.12358	-0.12357999999999	81.3125	2.6875
11	88	759			88.050728	-0.050727999999978	85.171875	2.828125
11.5	92	778			91.977876	0.022124000000005	89.03125	2.96875
12	96	798			96.111716	-0.111715999999987	93.09375	2.90625
12.5	100	817			100.038864	-0.038863999999975	96.953125	3.046875
13	104	836			103.966012	0.033988000000008	100.8125	3.1875
13.5	108	856			108.099852	-0.099851999999984	104.875	3.125
14	112	875			112.027	-0.026999999999973	108.734375	3.265625
14.5	116	894			115.954148	0.045852000000011	112.59375	3.40625
15	120	914			120.087988	-0.087987999999982	116.65625	3.34375
15.5	124	933			124.015136	-0.01513599999997	120.515625	3.484375
16	128	952			127.942284	0.057716000000013	124.375	3.625
16.5	132	972			132.076124	-0.076123999999993	128.4375	3.5625
17	136	991	Max Assist (linear)		136.003272	-0.003271999999981	132.296875	3.703125
17.5	140	1006			139.103652	0.896348000000046	135.34375	4.65625
18	144	1014	Max Assist (Compression)		140.757188	3.24281200000001	136.96875	7.03125
18.5	148	1016			141.170572	6.82942800000001	137.375	10.625
19	152	1017			141.377264	10.622736	137.578125	14.421875
19.5	156	1017			141.377264	14.622736	137.578125	18.421875
LiBCM Current Sensor Linearity
Using OEM Current Sensor in Unipolar Design
Current Through Sensor
MEGA2560 10b ADC Result x64 Oversampled
Current Error
Using Linear Equation with Floating Point
Actual Current Through Sensor
Measurement Error (Delta) From Actual Current

## Initial Data (old)
	Voltage Measured @ ISOC		5 volt rail actual voltage
Current / Through / IMA Sensor	Regen	Assist	Regen	Assist
0	2.446	2.452	4.92	4.93
4	2.413	2.487	4.92	4.93
8	2.373		4.95
12	2.334	2.573	4.94	4.93
16	2.29		4.95
20	2.249	2.66	4.93	4.94
24	2.201		4.94
28	2.16	2.73	4.91	4.93
32	2.121		4.91
36	2.08	2.805	4.91	4.91
40	2.041		4.92
44	2.001	2.886	4.92	4.92
48	1.96		4.92
52	1.92	2.967	4.91	4.91
56	1.88		4.91
60	1.838	3.046	4.91	4.91
64	1.8		4.92
68	1.76	3.129	4.91	4.92
72	1.742		4.91
76	1.7341	3.215	4.91	4.92
80	1.732		4.9
84		3.297		4.94
88
92		3.379		4.94
96
100		3.461		4.94
112		3.588		4.94
124		3.7		4.96
136		3.826		4.95
148		3.945		4.96
160		4.049		4.97
172		4.044		4.95
184		4.042		4.93

Regen Linearity
IMA Battery Current (A)
Unipolar Voltage (V)
Assist Linearity
IMA Battery Current (A)
Unipolar Voltage (V)