## LiBCM BOM
				QTY47Ah	50
				QTY05Ah	200
Notes	Part Description	Supplier	Part Number	Component / Value	Part Height	P&P / Tape / Width / (reel)	QTY/ / 5Ah	QTY/ / 47Ah	$/ / Part	$/ 5Ah / LiBCM	$/ 47Ah / LiBCM	$/ / QTY n / LiBCMs / (n=above)	QTY / needed / For n LiBCMs	QTY on hand	$ spent / thus far	Additional / QTY to order for / n PCBs	QTY ordered	Digikey stock / 2021NOV10	Planning
Pick & Place
PCB	Raw PCB	Seeedstudio	RevD	-	-	-	1	1	$16.60	$16.60	$16.60	$4,150.00	250	149	$2,473.40	101		-
P&P - S Tip	Resistor	Digikey	RMCF0805JT20R0TR-ND	20	0.65	8(09)	17	17	$0.00	$0.05	$0.05	$12.75	4250	10000	$30.00			97920
P&P - M Tip	Resistor	Digikey	ERJ-12ZYJ750U (existing) / RMCF2010JT75R0 / RMCF2010FT75R0 (have a reel) / 541-75.0WTR-ND‎ / ‎YAG4016TR-ND‎	75	0.7	12(22)	61	61	$0.04	$2.32	$2.32	$579.50	15250	17300	$657.40			102179
P&P - S Tip	Resistor	Digikey	RMCF0805FT100RTR-ND	100	0.65	8(08)	100	100	$0.00	$0.40	$0.40	$100.00	25000	30000	$120.00			263809
P&P - S Tip	Resistor	Digikey	RMCF0805FT768RCT-ND	768	0.65	8(12)	10	10	$0.00	$0.04	$0.04	$10.00	2500	11290	$45.16			4390
P&P - S Tip	Resistor	Digikey	RMCF0805FT1K24TR-ND	1k24	0.65	8(11)	86	86	$0.00	$0.34	$0.34	$86.00	21500	30000	$120.00			27658
P&P - S Tip	Resistor	Digikey	311-7.32KCRTR-ND	7k32	0.6	8(10)	14	14	$0.01	$0.08	$0.08	$19.04	3500	10000	$54.40			32380	5000
P&P - S Tip	Resistor - 250 mW	Digikey	AC0805FR-7W10KL	10k	0.6	8(05)	29	29	$0.01	$0.32	$0.32	$79.75	7250	10000	$110.00			404
P&P - S Tip	Resistor	Digikey	RMCF0805FT71K5	71.5k	0.65	8(03)	7	7	$0.00	$0.02	$0.02	$6.13	1750	5000	$17.50			29357
P&P - S Tip	Resistor - 250 mW	Digikey	2019-RK73H2ATTD1003FTR-ND	100k	0.7	8(02)	8	8	$0.01	$0.04	$0.04	$10.00	2000	5000	$25.00			1771
P&P - S Tip	Resistor	Digikey	RMCF1206JT5M10	5M1	0.7	8(01)	11	11	$0.00	$0.04	$0.04	$10.20	2750	5000	$18.55			18233
P&P - S Tip	Capacitor	Digikey	1276-2569-1-ND	100p	0.7	8(13)	12	12	$0.02	$0.26	$0.26	$66.00	3000	4471	$98.36			108569
P&P - S Tip	Capacitor	Digikey	1276-2447-2-ND (existing) / 1276-CL21B104KCFWPJETR-ND / 1276-2923-2-ND (soft termination)	100n	0.95	8(04)	89	89	$0.03	$2.85	$2.85	$712.00	22250	23800	$761.60			51010
P&P - S Tip	Capacitor	Digikey	1276-1066-2-ND	1u	1.35	8(15)	40	40	$0.02	$0.68	$0.68	$169.90	10000	13500	$229.37			119598
P&P - S Tip	Capacitor	Digikey	1276-3391-2-ND / GRM32ER71E226KE15L	22u	2.7	8(17)	9	9	$0.27	$2.43	$2.43	$607.50	2250	3000	$810.00			0
P&P - S Tip	Capacitor - HVDC	Digikey	CGA5K4X7R2J223K130AA	22n	1.5	8(07)	14	14	$0.08	$1.11	$1.11	$277.20	3500	6050	$479.16			1700
P&P - M Tip	BMS Discharge	Digikey	RSC002P03T316 (original) / NX3008PBK,215 (Vgs=8V)	PFET	1.1	8(14)	62	62	$0.05	$3.14	$3.14	$784.30	15500	23400	$1,184.04			25
P&P - S Tip	LED	Digikey	LTST-C171GKT	Green	0.9	8(19)	11	11	$0.05	$0.52	$0.52	$130.54	2750	3450	$163.77			60000
P&P - M Tip	Open Drains	Digikey	SSM3K329R / IRLML2060TRPBF / NXV55UNR	NFET	0.8	8(20)	13	13	$0.10	$1.29	$1.29	$321.75	3250	6100	$603.90			5689
P&P - M Tip	LTC6804 5V LDOs	Digikey	BCP56-16T1GOSTR-ND	NPN	1.75	12(23)	5	5	$0.10	$0.52	$0.52	$128.75	1250	2025	$208.58			7679
P&P - S Tip	Thermistor	Digikey	NB12K00103KBB (old)(10%) / SDNT2012X103F3950FTF (1%)	Temp10k	1.25	8(21)	5	5	$0.17	$0.85	$0.85	$211.25	1250	1500	$253.50			810
P&P - S Tip	Flyback Diode	Digikey	1N4148WRHGTR-ND	Diode	1	8(06)	4	4	$0.04	$0.15	$0.15	$38.00	1000	3100	$117.80			56352
P&P - M Tip	Grid Charger Diode	Digikey	S12MCV7GCT-ND	Diode	2.6	??(24)	1	1	$0.59	$0.59	$0.59	$148.50	250	250	$148.50
P&P – S Tip	OpAmp	Digikey	LT1797CS5#TRMPBFCT-ND	LTC1797	1	8(18)	1	1	$1.80	$1.80	$1.80	$450.00	250	500	$900.00			145
P&P - M Tip	RS485	Arrow	LTC1487CS8		1.75	12(-)	2	2	$3.66	$7.32	$7.32	$1,830.00	500	504	$1,844.64			4300
P&P - S Tip	DCDC Ferrites	Digikey	587-5925-1-ND		1	8(-)	2	2	$0.13	$0.27	$0.27	$67.00	500	1010	$135.34			133575	500
				Section / Subtotal	$44.02	$44.02	$11,006.06			$11,609.96
				Subtotal / To This / Line	$44.02	$44.02	$11,006.06			$11,609.96

SMT Hand Placed / (Ideally P&P)
P&P - S Tip	Capacitor	Digikey	399-16724-1-ND	68 nF	1.9	8(-)	2	2	$0.14	$0.27	$0.27	$67.82	500	1000	$135.64			9258
P&P - S Tip	5V Zener	Digikey	MMSZ5233B-TP		1.25	8(-)	1	1	$0.10	$0.10	$0.10	$25.85	250	290	$29.99			23955
P&P - M Tip	IC	Mouser	LTC6820HMS#PBF-ND	LTC6820	1.1	12(25)	1	1	$6.21	$6.21	$6.21	$1,552.50	250	456	$2,831.76			0
P&P - ML Tip	IC	LT Direct	LTC6804IG-2 / LTC6811 (pin-compatible)	LTC6804-2	2	24(tray)	5	5	$16.07	$80.35	$80.35	$20,087.50	1250	970	$15,587.90	280	reel: $24660	0
P&P – S Tip	Buck Converter (existing)		AP63205WU		1	8(16)	1	1	$0.66	$0.66	$0.66	$165.50	250	588	$389.26
P&P – S Tip	Buck Converter (backup)	Digikey	AP62301		1	8(16)	0	0	$0.61	$0.00	$0.00	$0.00	0	500	$304.75			0
				Section / Subtotal	$87.60	$87.60	$21,899.17			$19,279.29
				Subtotal / To This / Line	$131.62	$131.62	$32,905.23			$30,889.26

SMT Hand Placed / (Too tall for P&P)
	Buck Inductor (existing)	Digikey	445-3867-2-ND	4.7 uH		12	1	1	$0.88	$0.88	$0.88	$219.73	250	342	$300.58			813
	Buck Inductor (backup)	Digikey	445-175359-1-ND	15 uH		12	0	0	$0.69	$0.00	$0.00	$0.00	0	252	$172.87
	Capacitor	Digikey	493-3958-2-ND	220u		16	3	3	$0.47	$1.40	$1.40	$351.18	750	1000	$468.24			0
	Triac (new)	Digikey	BTA316B-600C,118				1	1	$0.89	$0.89	$0.89	$222.50	250	250	$222.50
	Triac Driver	Digikey	MOC3023S / MOC3023S-TA / MOC3023S-TA1			12	1	1	$0.26	$0.26	$0.26	$66.10	250	425	$112.37			1000
	Conn-Temp Sensor	Mouser	WM26831CT-ND			-	3	3	$0.52	$1.55	$1.55	$387.75	750	900	$465.30			0
	Slide Switch (DIP)	Digikey	DS04-254-2-02BK-SMT			-	1	1	$0.42	$0.42	$0.42	$103.75	250	271	$112.47			1006
	BMS Isolation	Digikey	7490100111A	Trans		12	3	3	$2.78	$8.34	$8.34	$2,085.00	750	773	$2,148.94			0
	ConnE isolation	Digikey	H11D1SR2VM / H11D1SR2M / H11D2SR2VM / H11D1-X009T / H11D1-X007T / PC851XNNIP1H / MOC8204SM			16	1	1	$0.59	$0.59	$0.59	$146.58	250	290	$170.03			1329
	Triac Heatsink	Digikey	DV-T263-301E-TR				1	1	$1.80	$1.80	$1.80	$450.00	203	210	$378.00
	optoIsolator	Digikey / Newark	SFH620A-2X007T			12	2	2	$0.66	$1.31	$1.31	$328.50	500	506	$332.44			0
				Section / Subtotal	$17.44	$17.44	$4,361.08			$4,883.74
				Subtotal / To This / Line	$149.07	$149.07	$37,266.31			$35,773.00

Thru Hole Soldered
	HVDC→DC	OnlineComponents	EPM1210SJ	-		hand	0	0	$5.92	$0.00	$0.00	$0.00	0	47	$278.24			0
	HVDC→DC	OnlineComponents	EPM1510SJ			hand	1	1	$5.92	$5.92	$5.92	$1,480.00	203	312	$1,847.04
	BCM Connector	Mouser / Avnet	174917-6			hand	1	1	$10.62	$10.62	$10.62	$2,655.00	250	261	$2,771.82			0
	Capacitor - HVDC	Digikey	URY2F330MRD (existing)(EOL) / URY2G220MRD (22 uF)	33u / 22u		hand	1	1	$1.50	$1.50	$1.50	$376.20	250	250	$376.20			8
	Fuse Holder	Digikey	0031.8201			hand	2	2	$0.61	$1.22	$1.22	$304.00	500	580	$352.64			28196
	Screw Terminal – 8p (HVDC)	Digikey	277-5792-ND / 1751303			hand	1	1	$3.74	$3.74	$3.74	$935.00	250	400	$1,496.00			1852
	Screw Terminal – 8p (Fans)	Mouser	277-1725-ND				1	1	$2.02	$2.02	$2.02	$505.00	250	520	$1,050.40
	0.1” 1x8	Arrow	WM24407-ND			hand	8	8	$0.31	$2.46	$2.46	$614.00	2000	2020	$620.14			1434
	0.1" 2x8	Digikey	S2011E-08-ND			hand	1	1	$0.87	$0.87	$0.87	$217.25	250	250	$217.25
	20P Ribbon Header, RA	Digikey	609-86130202113345E1LF-ND	locking		hand	1	1	$0.70	$0.70	$0.70	$174.00	250	250	$174.00			0
	20P Ribbon Header, Straight	Digikey	S9172-ND			hand	1	1	$0.39	$0.39	$0.39	$98.00	250	250	$98.00
	14P Ribbon Header, RA	Digikey	HRL14H-ND (obsolete) / 1175-2172-ND (QTY200) / 2057-MHR-14-HUAL-ND (QTY1)	locking		hand	2	7	$0.49	$0.99	$3.45	$369.75	750	768	$378.62			0
	LiDisplay 1x4 Header	Digikey	2057-CDR-04-GR-ND			hand	1	1	$0.18	$0.18	$0.18	$46.00	250	250	$46.00			1694
	Cover Switch (Cherry)	Arrow	MX1A-11NW	Cherry Black		hand	1	1	$0.80	$0.80	$0.80	$200.00	250	250	$200.00			88573
	Buzzer	Digikey	433-1028-ND			hand	1	1	$0.48	$0.48	$0.48	$120.25	250	260	$125.06			143849
				Section / Subtotal	$31.88	$34.35	$8,094.45			$10,031.41
				Subtotal / To This / Line	$180.95	$183.42	$45,360.76			$45,804.41

Other Components / Attached to PCB
	Fan	OnlineComponents / Sager	MF60151VX-1000U-A99 (30.4 CFM)(existing) / MF60151VX-1000U-G99 (30.4 CFM)(tach) / CFM-6015V-154-362 (30.4 CFM) / MF60151V1-1000U-A99 (26.4 CFM) / MF60151V1-1000U-G99 (26.4 CFM) / EYW06015012BSS-12 (27.0 CFM)			hand	3	3	$5.44	$16.32	$16.32	$4,080.00	750	736	$4,003.84	14
	Fuse AC	Digikey	0ADKC8000-BE			hand	1	1	$0.83	$0.83	$0.83	$206.78	250	260	$215.05			747
	Fuse DC	Digikey	0ADKC6300-BE			hand	1	1	$0.88	$0.88	$0.88	$220.00	250	686	$603.68
	Arduino Mega2560	Amazon	Clone			hand	1	1	$20.99	$20.99	$20.99	$5,247.50	250	161	$3,379.39	89	-
	BCM Conn Screw	McMaster	90380A347 (old) / 90380A348 (new)			hand	3	3	$0.07	$0.20	$0.20	$50.25	750	800	$53.60		-
	DANGER Label	Digikey	298-18583-ND				1	2	$0.19	$0.19	$0.39	$58.11	300	400	$77.48			17
	M4 washer	McMaster	93475A230			hand	12	20	$0.03	$0.30	$0.50	$85.00	3400	3500	$87.50		-
	M4-0.7x10 button head bolt	Amazon		Cover		hand	9	1	$0.09	$0.81	$0.09	$166.32	1850	1900	$170.81				400
	M4-0.7x25 button head bolt	Amazon		Fans		hand	12	12	$0.10	$1.26	$1.26	$314.70	3000	1600	$167.84	1400	-
	Plastic M4 Washer (RED)	Digikey	RPC3441-ND (obsolete)			hand	12	12	$0.08	$0.95	$0.95	$237.00	3000	6431	$508.05			2607
	M4 Lock Nut	McMaster	90576A103			hand	7	7	$0.05	$0.35	$0.35	$87.50	1750	1800	$90.00		-
	Standoff – M4-0.7x25 Cover Switch	Digikey	952-1543-ND	25mm		hand	1	1	$0.51	$0.51	$0.51	$127.50	250	250	$127.50			3013
	Standoff – M4-0.7x20 PC Cover	Digikey	952-1542-ND	20mm		hand	5	5	$0.44	$2.19	$2.19	$546.25	1250	1287	$562.42			0
	Polycarbonate Safety Cover	Hall Precision	LiBCM-001			hand	1	1	$26.75	$26.75	$26.75	$6,687.50	250	251	$6,714.25
				Section / Subtotal	$72.52	$72.20	$18,114.40			$16,761.40
				Subtotal / To This / Line	$253.47	$255.61	$63,475.16			$62,565.81

Other Items / Included with Raw / PCB Purchase
	5AhG3 Aluminum Mounting Plate	EVS	JTS-LiBCM-001			hand	3	0	$9.05	$27.15	$0.00	$5,430.00	600	752	$6,805.60
	HVDC Ferrite Core	Digikey	2631626202				1	1	$8.78	$8.78	$8.78	$2,195.00	250	289	$2,537.42
	Wire – 18 AWG (RED)	Digikey	CN512R-500-ND‎				2.5	2.5	$0.27	$0.67	$0.67	$168.13	625	1300	$349.70			3	500
	Wire – 18 AWG (BLK)	Digikey	CN548B-500-ND				2.5	2.5	$0.27	$0.67	$0.67	$168.13	625	800	$215.20			10
	Wire – 18 AWG (WHT)	Digikey	CN549W-100-ND				1	3	$0.27	$0.27	$0.81	$94.15	350	400	$107.60			15
	Wire – 18 AWG (GRN)	Digikey	CN557GY-100-ND				1	1	$0.27	$0.27	$0.27	$67.25	250	300	$80.70			6
	Adhesive Shipping Label	Amazon					1	1	$0.05	$0.05	$0.05	$12.49	250	200	$9.99	50	-
	Foam Sleeve	U-Line	S-1560				1	0	$0.35	$0.35	$0.00	$70.00	200	150	$52.50	50	-
	Cardboard Box	Amazon	24x12x4				1	0	$2.34	$2.34	$0.00	$468.00	200	75	$175.50	125	-
	Cardboard Box	U-Line	S-23983 (20.5*8.5*3.5 OD)				1	1	$1.27	$1.27	$1.27	$317.54	250	150	$190.52	100	-
	Shipping (UPS)	UPS	Insured for $1200				1	2	$23.43	$23.43	$46.86	$7,029.00	300	1	$23.43	-
				Section / Subtotal	$65.25	$59.38	$16,019.68			$10,548.16
				Subtotal / To This / Line	$318.73	$314.99	$79,494.84			$73,113.98

Grid Charger
	IEC cord	Digikey	Q106-ND (10A)			hand	1	1	$4.33	$4.33	$4.33	$1,083.50	250	253	$1,096.50			11295
	Grid Charger	Digikey / chip1stop	PLED96W-213-C0450-D (existing) / ELG-100-C350B / ELG-100-C500B / HLG-120H-C700B / ELG-150-C700B			hand	1	0	$34.31	$34.31	$0.00	$6,862.00	200	117	$4,014.27	83	-	0
	Grid Charger	Digikey / chip1stop	HLG-480H-C2100B				0	1	$142.90	$0.00	$142.90	$7,145.00	50	28	$4,001.20	22
	Grid Charger Standoff	Digikey	1772-1243-ND / 1772-3419-ND (more expensive)				0	0	$0.69	$0.00	$0.00	$0.00	0	56	$38.64
	Anderson Roll Pin	Amazon	9187527 (3/32 x 0.5)				2	6	$0.27	$0.53	$1.59	$185.50	700	150	$39.75	550	42
	M4 T-slot Nut	Fairway Fasteners	JPPNM04016			hand	4	0	$0.15	$0.59	$0.00	$117.44	800	1120	$164.42
				Section / Subtotal	$39.76	$148.82	$15,393.44			$9,354.78
				Subtotal / To This / Line	$358.49	$463.82	$94,888.28			$82,468.75

4 AWG Cables
	75A Disconnect	Powerwerx	Anderson - 75A contact (6AWG)			hand	2	3	$0.93	$1.86	$2.79	$511.50	550	350	$325.50	200
	75A Disconnect	Powerwerx	Anderson - 75A RED			hand	1	0	$1.14	$1.14	$0.00	$228.00	200	200	$228.00
	75A Disconnect	Powerwerx	Anderson - 75A BLU			hand	0	3	$1.14	$0.00	$3.42	$171.00	150	150	$171.00
	75A Disconnect	Powerwerx	Anderson - 75A BLK			hand	1	0	$1.08	$1.08	$0.00	$216.00	200	75	$81.00	125
	Ring – Batteries	Avnet	A27073-ND (existing) / WM19129-ND (TBD) / A27083-ND (meh) / 277-11172-ND (meh)			hand	6	11	$0.49	$2.93	$5.38	$855.75	1750	1660	$811.74	90		1060
	Ring – Fuse/Switch	Digikey	277-11168-ND (existing)			hand	2	2	$0.55	$1.10	$1.10	$276.00	500	500	$276.00			473
	Ring – Relay/HVDC-	Digikey	A112030-ND (existing)(best) / 23-0191930245-ND (works, thinner)(better) / A27067-ND (works, narrower)(good)			hand	2	2	$1.07	$2.15	$2.15	$537.20	500	710	$762.82			32771
	½" Conduit (non-slit)	electriduct.com	WL-PP-NS-050			hand	0	0	$0.34	$0.00	$0.00	$0.00	0	400	$135.96
	3/8" Conduit (non-slit)	electriduct.com	WL-PP-NS-0375			hand	6	10	$0.30	$1.80	$3.00	$510.00	1700	1100	$330.00	600
	Current Cables 4AWG	Ebay seller / Acdcwireandsupply / Search: / “excelene #4 500” / thewireszone,com	Southwire Royal Excelene #4 – 500’ / Radnor #4 FP4167 / Direct #4 Flex-A-Prene FP0951 / Direct #4 Flex-A-Prene FP4-B50RD	4 AWG		hand	7.5	11.2	$1.23	$9.23	$13.78	$2,533.80	2060	1504	$1,849.92	556	-
	Heat Shrink	Amazon	½" heat shrink				1	0	$0.07	$0.07	$0.00	$14.00	200	500	$35.00
				Section / Subtotal	$21.36	$31.62	$5,853.25			$5,006.94
				Subtotal / To This / Line	$379.85	$495.44	$100,741.53			$87,475.70

BMS Cables
	18S Connector (Honda)	yghaidie.com	HD281-0.7-2.2-21J			hand	2	0	$2.12	$4.24	$0.00	$848.00	400	500	$1,060.00
	12S Connector (Honda)	yghaidie.com	HD202-0.7-11J (6098-4595)			hand	1	0	$2.26	$2.26	$0.00	$452.00	200	450	$1,017.00
	20P Ribbon Cable	Digikey	MC20M-25-ND / 3M157940-100-ND			hand	1	2	$1.33	$1.33	$2.66	$399.24	300	350	$465.78			2
	14P Ribbon Cable	Digikey	MC14M-25-ND			hand	0.5	0	$0.99	$0.49	$0.00	$98.84	100	150	$148.26			3
	20P Ribbon Connector	Digikey	SFH213-PPPC-D10-ID-BK / 71600-020LF			hand	2	2	$0.66	$1.32	$1.32	$330.00	500	550	$363.00			4465
	14P Ribbon Connector	Digikey	SFH213-PPPC-D07-ID-BK / 3030-14-0103-00 / 71600-014LF			hand	1	7	$0.66	$0.66	$4.63	$364.10	550	670	$443.54			143
	Ribbon Cable Sleeving	Cabletiesandmore	F6Z1.00-50 (TechFlex F6 Flat 1")			hand	0.4	1	$1.31	$0.52	$1.31	$170.30	130	100	$131.00	30	-
	18S ferrule (large pins)	Digikey / Digikey / Amazon	288-1077-ND (short) / 288-1078-ND (long) / Tnisesm 26-22 non-insulated butt			hand	2	0	$0.04	$0.09	$0.00	$17.60	400	1200	$52.80			3897
				Section / Subtotal	$10.92	$9.93	$2,680.08			$3,681.38
				Subtotal / To This / Line	$390.77	$505.36	$103,421.61			$91,157.08

4x20 Display
	LCD	Amazon	4x20 with I2C				1	1	$7.10	$7.10	$7.10	$1,775.00	250	90	$639.00	160
	4x1 Housing	Digikey	952-2229-ND				0	0	$0.14	$0.00	$0.00	$0.00	0	250	$35.02		-
	contact	Digikey	M20-1160042 (prototype) / FIND BETTER PIN				0	0	$0.05	$0.00	$0.00	$0.00	0	1000	$46.30		-
	Berg Housing - 1x4	Digikey	65039-033ELF / 65039-033LF				2	2	$0.18	$0.36	$0.36	$90.50	500	250	$45.25	250
	Berg contact - 28 AWG	Digikey	48249-000LF				4	4	$0.13	$0.52	$0.52	$130.65	1000	500	$65.33	500
	Berg contact - 24 AWG	Digikey	48248-000LF				4	4	$0.13	$0.52	$0.52	$130.65	1000	500	$65.33	500
	Shielded Cable	Digikey	CN308-1000-ND				10	10	$0.24	$2.42	$2.42	$605.00	2500	2000	$484.00	500	-
	Heat shrink	Amazon	1/4"				2	2	$0.02	$0.04	$0.04	$10.00	500	2000	$40.00
	VHB Adhesive	Amazon	LSE-160WF 2" wide				0.08	0.08	$2.33	$0.19	$0.19	$48.49	20.83	15	$34.91	5.83	-
				Section / Subtotal	$11.16	$11.16	$2,790.29			$1,455.13
				Subtotal / To This / Line	$401.93	$516.52	$106,211.89			$92,612.21

Other Electronics
	Batt temp sensor - short	Digikey	900-2138651635-ND			hand	3	1	$2.52	$7.55	$2.52	$1,636.05	650	800	$2,013.60			1644
	USB Cable	Digikey	AE10618-ND			hand	1	1	$2.46	$2.46	$2.46	$615.00	250	250	$615.00			9545
	Grid Charger/VPIN	Powerwerx	Anderson - 15A contact			hand	10	10	$0.18	$1.80	$1.80	$450.00	2990	3600	$648.00
	Grid Charger	Powerwerx	Anderson - 30A contact			hand	2	2	$0.17	$0.34	$0.34	$85.00	538	560	$95.20
	Grid Charger	Powerwerx	Anderson – GRN			hand	2	2	$0.34	$0.68	$0.68	$170.00	500	540	$183.60
	Grid Charger/VPIN / LiBCM PCB HVDC-	Powerwerx	Anderson – WHT			hand	4	8	$0.44	$1.76	$3.52	$528.00	1280	1260	$554.40	20
	Grid Charger	Powerwerx	Anderson – BLK			hand	2	4	$0.42	$0.84	$1.68	$252.00	676	790	$331.80
	Grid Charger/VPIN	Powerwerx	Anderson – ORG			hand	4	4	$0.44	$1.76	$1.76	$440.00	1156	1160	$510.40
	Ring – LiBCM HVDC Power Input	Digikey	277-11146-ND				2	2	$0.10	$0.19	$0.19	$48.00	500	550	$52.80			20466
	Screw terminal ferrules	Amazon	20 AWG insulated			hand	6	6	$0.02	$0.10	$0.10	$25.50	1500	1500	$25.50
	Conduit – 1/8” / (LiBCM power and temp sensors)	Amazon	1/8" conduit			hand	4	5	$0.09	$0.36	$0.45	$94.40	1050	1000	$89.90	50	-
	Conduit – ¼” OD, non-slit	Electriduct	WL-PP-NS-025-100-BK					$0.00		300
	Conduit – ¼” ID, non-slit / (MCM'E' & Grid harness)	Electriduct.com	WL-BK-NS-025-100				1.43	3	$0.24	$0.34	$0.72	$104.50	435.43	450	$108.00		-
				Section / Subtotal	$18.19	$16.22	$4,448.45			$5,228.20
				Subtotal / To This / Line	$420.12	$532.74	$110,660.34			$97,840.41

Other Hardware
	M6x1 Nut (Battery)	McMaster	97400A101			hand	6	7	$0.18	$1.08	$1.26	$279.00	1550	2400	$432.00		-
	M8 Washer	McMaster	98689A116			hand	6	0	$0.07	$0.43	$0.00	$86.40	1200	1550	$111.60		-
	M8-1.25x40 Standoff	Amazon				hand	2	0	$1.40	$2.80	$0.00	$560.00	400	170	$238.00	230	-
	M8-1.25 Nut	McMaster	90591A161			hand	4	0	$0.20	$0.80	$0.00	$160.00	800	1050	$210.00		-
	M8-1.25x12 mm Bolt	McMaster	91280A524			hand	2	0	$0.36	$0.72	$0.00	$144.00	400	500	$180.00
	Adhesive Thermal Labels	Amazon	TZe231 12mm BLKonWHT & BLKonCLR				0.13	0.25	$3.00	$0.37	$0.75	$112.41	37.5	26	$77.94	11.5	-
	Edge Trim (power cable)	Amazon	uxcell 1/64:1/16" U channel				0.36	0.36	$1.25	$0.45	$0.45	$112.41	90	90	$112.41
	Flat head screwdriver	Amazon	2.0 mm flat head				1	1	$0.34	$0.34	$0.34	$84.95	250	150	$50.97	100	-
	Allen Wrench	Amazon	2.5 mm L				1	1	$0.35	$0.35	$0.35	$87.50	250	240	$84.00	10	-
	Ziplock bag (parts kit)	Amazon	6x10 (existing) / 6x9 (new)				1	1	$0.10	$0.10	$0.10	$24.05	250	250	$24.05
	Zip tie - 4"	Home Depot					8	8	$0.02	$0.16	$0.16	$40.00	2000	2000	$40.00
	Zip tie - 8"	Home Depot					5	2	$0.02	$0.10	$0.04	$22.00	1100	1000	$20.00	100	-
				Section / Subtotal	$7.70	$3.45	$1,712.72			$1,580.97
				Subtotal / To This / Line	$427.82	$536.19	$112,373.06			$99,421.37

New FoMoCo Parts
	Module Adhesive Rubber Insulator	Rubbersheetwarehouse	4x10" 60A Rubber 0.031" with adhesive 10' roll				0	5	$3.11	$0.00	$15.56	$777.78	250	252	$784.00
	Bolt, stainless, 3.75" ¼"-20	McMaster / Amazon	92198A557 / https://www.amazon.com/Hex-Screws-18-8-Stainless-Steel/dp/B00FATYT94/ref=sr_1_3?crid=3V3D2VMY91MRQ&keywords=1%2F4-20+bolt+3.75%22&qid=1660639678&sprefix=1%2F4-20+bolt+3.75+%2Caps%2C70&sr=8-3				0	12	$0.54	$0.00	$6.44	$322.20	600	630	$338.31
	Bolt, 5" ¼"x20	Amazon	9058745				0	8	$0.55	$0.00	$4.36	$218.24	400	375	$204.60	25	25
	Washer, stainless, ¼"	McMaster	92141A029				0	12	$0.03	$0.00	$0.42	$20.82	600	900	$31.23
	Grid Charger Aluminum Tray	EVS	LIBCM-005				0	1	$13.95	$0.00	$13.95	$697.50	50	50	$697.50
	PEMSERT	Amazon	CLS-0420-2 0.250-20				0	4	$0.34	$0.00	$1.35	$67.60	200	600	$202.79
	Aluminum Angle	MetalsDepot	1x1x.125 18.125"				0	2	$4.54	$0.00	$9.08	$454.00	100	100	$454.00
	Heat shrink ¼"	Digikey	DWP014K-ND				0	0.25	$1.92	$0.00	$0.48	$24.02	12.5	20	$38.43
	Heat shrink 3/16"	Digikey	DWP316K-ND				0	0.25	$1.53	$0.00	$0.38	$19.18	12.5	20	$30.68
	PCB Unthreaded Al spacer	Digikey	1772-1259-ND				0	4	$0.38	$0.00	$1.52	$76.00	200	250	$95.00
	14P Ribbon Cable - Insulated	Digikey	MB14J-100-ND				0	5	$2.06	$0.00	$10.30	$515.00	250	300	$618.00
	HVDCDC Spoof	Digikey	RMCF1206FT8K25CT-ND	8K25			0	2	$0.01	$0.00	$0.01	$0.60	100	1000	$6.00
	HVDCDC Spoof	Digikey	RHM13.3KCJCT-ND	13K3			0	2	$0.01	$0.00	$0.01	$0.52	100	1000	$5.20
	2 conductor Cable 22AWG	Digikey	BEL1080-100-ND				0	2	$0.48	$0.00	$0.97	$48.31	100	300	$144.93
	Blue Hookup Wire	Digikey	CN513L-100-ND				0	2	$0.27	$0.00	$0.54	$26.90	100	100	$26.90
	IMA harness spiral wrap	Amazon					$0.00	$0.00	$0.00	0		$0.00
	IMA top cover felt	Amazon	2"x0.04x14.7 feet				0	4	$0.48	$0.00	$1.90	$95.10	200	15	$7.13	185
	IMA bottom felt	Amazon	1" round 2mm					8				$0.00
	Round Felt Pads	Amazon	2"x.12"				0	4		$0.00	$0.00	$0.00	200	0	$0.00	200
	Round Felt Pads	Amazon	2"x.04				0	5		$0.00	$0.00	$0.00	250	0	$0.00	250
	Battery PCB	JLCPCB					0	5	$2.34	$0.00	$11.71	$585.36	250	250	$585.36
	FoMoCo Tray	EVS	LIBCM-003				0	1	$39.95	$0.00	$39.95	$1,997.50	50	51	$2,037.45
	Al ¼" Spacer 1"OAL	AluminumSpacers.com / Amazon	501614RSA (Amazon) / AS50-14-64				0	8	$0.36	$0.00	$2.88	$144.00	400	535	$192.60
	M8x16 bolt - Tray	Amazon	DIN6921 M8x16				0	4	$0.46	$0.00	$1.84	$91.92	200	125	$57.45	75	100
	M6x40 bolt - MCM	Amazon	DIN6921 M6x40				0	0	$0.55	$0.00	$0.00	$0.00	0	100	$54.95
	¼"-20 x 1.25" threaded Hex standoff	Digikey	2317-2520-S-12				0	8	$1.73	$0.00	$13.84	$692.00	400	430	$743.90
	Grid Charger Tray	Amazon	M4x12 countersunk DIN7991				0	4	$0.09	$0.00	$0.38	$18.98	200	100	$9.49	100	100
	LiBCM PCB HVDC+	Powerwerx	Anderson – RED				0	4	$0.42	$0.00	$1.68	$84.00	200	500	$210.00
	Grid Temp Sensor	Powerwerx	Anderson – BLU				0	6	$0.44	$0.00	$2.64	$132.00	300	600	$264.00
	Positap 20-22 AWG	Amazon	ZB-PTA2022R				0	2	$0.98	$0.00	$1.97	$98.40	100	230	$226.32				140
	M4 washer - captive	McMaster	96415A318				0	4	$0.14	$0.00	$0.55	$27.60	200	300	$41.40
	M4x0.7 30mm threaded shaft	Amazon	uxcell				0	4	$0.21	$0.00	$0.86	$42.80	200	0	$0.00	200	250
	M4 nut - non-captive	Amazon	uxcell				0	8	$0.14	$0.00	$1.12	$56.00	400	0	$0.00	400	500
	Batt temp sensor - long	Digikey	900-2138651637-ND				0	2	$3.76	$0.00	$7.52	$376.00	100	135	$507.60
				Section / Subtotal	$0.00	$154.21	$7,710.32			$8,615.22
				Subtotal / To This / Line	$427.82	$690.39	$120,083.38			$108,036.59

			One-time costs NRE					$/EHW5 / LiBCM:	$/FoMoCo / LiBCM:
			Description	Amount					BOM	$427.82	$690.39
			Digikey HVDCDC Noise Parts	$28.24					BOM / (Overhead)	$60.96	$98.38	tariffs, taxes, defects, component shipping, etc
			Digikey Proto Fan	$4.25
			grid charger	$94.36					NRE/unit	$22.30	$22.30
			2 nF capacitors	$23.20					Total COGs	$511.09	$811.08	Does not include my labor
			RevA PCB	$201.56
			Crimping Tools	$34.83					Sale Price	$1,200	$2,000
			QTY4 IMA harnesses	$167.45
			Arduino Mega	$50.00					Net profit / per LiBCM	$688.91	$1,188.92	Does not include my R&D or labor
			Atmel Debugger	$92.94					#LiBCMs / Sold (QTY)	83	13
			grid charger	$140.00
			Junction Board	$150.00					Total Profit / (sold)	--->>>>		$17,563
			McMaster Battery Hardware	$133.73					Total Profit / (ideal)	--->>>>		$197,229
			Linsight.org	$32.17
			Heat Former Parts	$81.37
			RevB PCB (net increase)	$310.32
			Solder paste / TS391AX500C-ND‎	$114.17
			Ferrite Cores	$92.98
			Reflow Oven Bases	$136.80
			Hakko 888D Base	$49.16
			Hakko 5mm 45 deg tip & 6mm	$64.98
			Solder Paste	$22.13
			Nextion Display XN3224K024	$30.57
			Exhaust Fan	$162.73
			Loc-Line PCV Adapter	$5.07
			Board Pre-heater and Loc-Line Hose	$399.58
			SD Card & Solder Tip	$50.03
			Desolder Braid and Camera Mount	$49.05
			Aluminum Plate	$26.49
			Heat Shield	$40.74
			Heat Reflector	$69.21
			Thermal Labels	$13.75
			JB Weld	$7.39
			SB120 Anderson Connectors	$107.49
			HD Tools & Acrylic	$179.32
			Wire Ruler	$17.41
			Double sided tape	$2.98
			Rope Cutter Blade	$15.28
			P&P Screen	$19.11
			P&P Screen #2	$66.00
			Camera+Mic+tripod	$924.62
			Reflow Oven Controller Kit	$329.00
			Acrylic Former	$81.37
			Conformal Coating / MG 419D	$84.02
			wire nuts (unused)	$20.00
			Ferrule Crimper	$13.38
			Camera quickmount, bracket, tripod	$147.58
			Camera battery+charger	$54.57
			Cable Strippers	$85.10
			P707 crimper	$76.46
			HT-95 crimper	$195.56
			Neoden LCD screen	$65.00
			Unused Heatsinks	$212.21

			Prototyping NRE	$5,575.71

			NRE $/Unit	$22.30

## 18S->12S BOM
				25
How Installed	Where Used	Supplier	Part Number	Component / Value	Part Height	P&P / Tape / Width / (reel)	QTY / / / PCB	$/ / Part	$/ / LiBCM	$/ / QTY n / LiBCMs / (n=above)	QTY / needed / For n LiBCMs	QTY on hand	$ spent / thus far	Additional / QTY to order for / n PCBs	QTY ordered	Planning
Standoff	Compress 12S cells into 18S cage	Digikey	732-10493-ND	M6-1.0x45	45mm	hand	12	$1.44	$17.28	$432.00	300	647	931.68
Bolt	Attaches module to aluminum plate	Amazon	button head	M6-1.0x14	14mm		3	0.36	$1.08	$26.97	75	75	26.97
Washer	Attaches module to aluminum plate	Amazon	DIN9021	M6 washer	1.6mm thick		3	0.12	$0.35	$8.85	75	100	11.80
Eyelet		Digikey	A111470TR-ND				13	0.16	$2.07	$51.68	325	2500	397.50
4" zip tie	Harness	Home Depot					10	0.02	$0.20	$5.00	250	0	0.00	250
Ribbon Cable	14P Cable		MC14M-25-ND				1	0.99	$0.99	$24.71	25	0	0.00	25
Connector	14P Ribbon Connector					1		already included in LiBCM BOM
				BOM $/ / LiBCM	21.97

## 1500 W Grid
Additional BOM cost for 1500 watt charger (FoMoCo kit)					QTY	38

Description	Supplier	Part Number	QTY / / / Kit	$/ / Part	$/ / LiBCM	QTY / needed / For n LiBCMs	QTY on hand	$ spent / thus far	Additional / QTY to order for / n PCBs	QTY ordered	Planning
Grid Charger	TRC / OnlineComponents	UHP-1500-230 / CSP-3000-250 (3kW)	1	$488.76	$488.76	38	38	$18,572.88
Fan	-	same as LiBCM PCB	2	$5.44	$10.88	76		$0.00	-
Fuse Holder	Digikey	BF303-ND	1	$1.51	$1.51	38	50	$75.50
charger control connector - 8pos	Digikey	H2022-ND	1	$0.18	$0.18	38	50	$8.82
charger control connector - 4pos	Digikey	H2019-ND	1	$0.15	$0.15	38	50	$7.35
charger control terminals	Digikey	DF11-22SCFA / H125190CT-ND	8	$0.11	$0.86	304	466	$49.97
Ring terminal M6	Digikey	277-11154-ND	2	$0.19	$0.38	76	200	$38.00
Ring terminal M5	Digikey	277-11153-ND	2	$0.17	$0.34	76	200	$34.00
Ring terminal M4	Digikey	277-11152-ND	3	$0.15	$0.45	114	350	$52.50
TRIAC	Digikey	BTA416Y-800C,127	1	$1.10	$1.10	38	40	$44.00
200 Ohm Resistor	Digikey	MF0207FTE52-200R	1	$0.04	$0.04	38	100	$4.30
Heat Shrink (¼" ID)	Digikey	ES2000-NO.1-C1-0-STK-ND	0.5	$1.42	$0.71	19	40	$56.60
16AWG - WHT @100'	Digikey	A2065W-100-ND	3		$0.00	114	300	$0.00
16AWG - BLK @100'	Digikey	A2065B-100-ND	3		$0.00	114	300	$0.00
TVS Diode	Digikey	497-14728-1-ND	1	$0.52	$0.52	38	40	$20.80		40
4.7 nF 1kVDC Capacitor	Digikey	399-13727-ND	1				50
TO92 NFET (fans)	Digikey	VN3205N3-G-ND	1		$0.00	38	40	$0.00
Anderson – ORG	Powerwerx		2	$0.44	$0.88	76	-	-	-
Anderson – BLK	Powerwerx		2	$0.42	$0.84	76	-	-	-
Anderson 15A contact	Powerwerx		3	$0.18	$0.54	114	-	-	-
Anderson - 30A contact	Powerwerx		1	$0.17	$0.17	38	-	-	-
3cond 22AWG cable / 6.5A charger and LiControl Power User	Digikey	T1276-305-ND / 30-00371	3	$0.71	$2.14	114	1164	$831.79
15A IEC 5-15P Cord	Digikey	839-11-00124-ND (15A)	1	$7.39	$7.39	38	38	$280.82

				Additional $ / per LiBCM	$374.94		Total Spent	$20,077.34

For full cost, add additional / Daughterboard parts, too

											1

## New Parts
What is it?	Where Used	Value	Supplier	Part Number	QTY/ / 5Ah	QTY/ / 47Ah	$/ / Part	$/ 5Ah / LiBCM	$/ 47Ah / LiBCM	$/ / QTY n / LiBCMs / (n=above)	QTY / needed / For n LiBCMs	QTY on hand	$ spent / thus far	Additional / QTY to order for / n PCBs
	FoMoCo box 22x22x8		Uline	S-4651		1	4.88					45
	FoMoCo box 20x18x6		Uline	S-4903		1	4.04					50
	FoMoCo box 12x7x5		Uline	S-13293		1	2.33					50
	M3 nut (thin)(TO-220)			36-4708-ND								100
Standoff for FoMoCo MCM Mount	FoMoCo MCM Standoff	¼"x1.5"	Digikey	1772-1622-ND		2						100
Phillips Bolt	FoMoCo MCM Standoff	¼"-20 x ½"	Mcmaster	91770A537								100
USB A→B Left Angle Cable	FoMoCo Mega2560		Amazon / Rs-online	USBAB2ML		1	8.57					1
USB B→B Left Angle Adapter	FoMoCo Mega2560		Amazon			1	3.99					2
4p plastic connector housing for Nextion	LiDisplay Conn Housing			455-2267-ND								25
Nextion terminals	LiDisplay Cable Terminal			SXH-001GU-P0.6								100
4p plastic connector housing	LiDisplay Conn Housing (LiBCM side)			WM2902-ND								25
M3 Locknut	Daughterboard, 1500W			93625A100								300
M3 washer	Daughterboard, 1500W			93475A210								300
Round felt pad	MCM, LiBCM mounting		Amazon	"Felt Furniture Pads X-PROTECTOR"
Rectangular felt pad	FoMoCo		Amazon	Pllieay 2x.04x14.7 feet
300x300 mm mica sheet	FoMoCo module separator		Amazon	GZFY 300mm x 300mm		1	5.33
7K5 axial resistor			Digikey	CF18JT7K50								100
electric tape	FoMoCo IMA harness rewrap		Home Depot	6132-BA-3PK-6		1						54

## 5AhG3 Heater
				20
How Used	Part Description	Value	Supplier	Part Number	QTY/ / 5Ah	$/ / Part	$/ 5Ah / LiBCM	$/ / QTY n / LiBCMs / (n=above)	QTY / needed / For n LiBCMs	QTY on hand	Remaining / QTY needed	Next Order
	PCB - 18S				2	3.92	$7.84	$156.88	40	100	0
	PCB - 12S				1	3.79	$3.79	$75.84	20	50	0
	NFET - 700V 12.5A			IPD70R360P7SAUMA1	1	0.94	$0.94	$18.80	20	100	0
	Thermistor			NB12K00103KBB (old)(10%) / SDNT2012X103F3950FTF (1%)	3	$0.17	$0.51	$10.14	60	-	0
	Resistor - 18S - 2010	6k2		2019-RK73B2HTTE622JTR-ND	336	0.04	$12.33	$246.69	6720	12000	0
	Resistor - 12S - 2010	3k9		13-RC2010JK-073K9LTR-ND	115	0.02	$2.79	$55.73	2300	4000	0
	HVDC Interconnect - connector			2057-CDR-02-GR-ND	2	0.14	$0.28	$5.55	40	110	0
	HVDC Interconnect - cable			900-2162701022-ND	1	2.95	$2.95	$59.00	20	25	0
	Chassis resistor	500		696-1452-ND	3	2.84	$8.52	$170.40	60	100	0
	GPIO - cable			900-2177961023-ND	1	2.56	$2.56	$51.20	20	25	0
	GPIO - connector			WM2744-ND	1	0.51	$0.51	$10.20	20	105	0
	6p screw terminal			277-5779-ND	1	3.86	$3.86	$77.20	20	50	0
	Wire - RED			CN512R-500-ND‎	2	$0.27	$0.28	$5.55	40	-	0
	Wire - BLK			CN548B-500-ND	2	$0.27	$0.54	$10.76	40	-	0
	ferrules			20 AWG insulated	6	$0.02	$0.10	$2.04	120	-	0
	M4 ring terminal			277-11146-ND	2	$0.10	$0.19	$3.84	40	-	0
	Gap Pad			1168-TG-A2030-5-5-3.0-ND	3	0.08	$0.23	$4.50	60	1000	0
	Photovoltaic isolator			255-3510-1-ND	1	1.46	$1.46	$29.20	20	100	0
	Fuse	4A		0ADKC4000-BE	1	0.87	$0.87	$17.32	20	100	0
	Fuse Holder			0031.8201	1	$0.61	$0.61	$12.16	20	-	0
	LED			LTST-C171GKT	1	$0.05	$0.05	$0.95	20	-	0
	Zip tie			4"	5	$0.02	$0.10	$2.00	100	-	0
	1/8" conduit				8	$0.09	$0.72	$14.38	160	-	0
	Screw - self tapping			94209A355	6	0.08	$0.46	$9.25	120	600	0
	Box - shipping			14x8x4	1	1.18	$1.18	$23.56	20	25	0
	Anderson 15A contact			-	8	$0.18	$1.44	$28.80	160	-	-
	Anderson WHT housing			-	4	$0.44	$1.76	$35.20	80	-	-
	Anderson ORG housing			-	4	$0.44	$1.76	$35.20	80	-	-
	Foam (11.75x5.5x1.125")			?	2		$0.00	$0.00	40		40
				$0.00	$0.00	0		0
				$0.00	$0.00	0		0

				Kit Subtotal	$58.62
				Tax	$5.42
				Total	$64.04

Refundable Core	Batt temp sensor - short			900-2138651635-ND	2	$2.52	$5.03
Refundable Core	0			0	1	Subtotal / To This / Line	#VALUE!
Refundable Core	5AhG3 Aluminum Mounting Plate			JTS-LiBCM-001	3	$9.05	$27.15

				Core Subtotal	#VALUE!

Fixed Costs	$
RevA 12S PCB & stencil	118.11
RevA 18S PCB & stencil	86.23
RevB 12S stencil	10.72
RevB 18S stencil	13.29
Thermal Paste	31.52
RA 2p GPIO conn	17.48

NRE	277.35

## FoMoCo Heater
				#Heater Kits:	27
Description	Supplier	Part Number	QTY / / / Kit	$/ / Part	$/ / LiBCM	QTY / needed / For n LiBCMs	QTY on hand	$ spent / thus far	Additional / QTY to order for / n PCBs	QTY ordered	Planning
Anderson – BLU	Powerwerx		4			108	-	-	-	-
Anderson – RED	Powerwerx		4			108	-	-	-	-
Anderson 15A contact	Powerwerx		8			216	-	-	-	-
47Ah Thru Hole Grommet	Digikey	3720-2043-ND	1			27	50
M2 Threadforming screw	Mcmaster	94209A343	36			972	1100
56 Ohm Power Resistor	OnlineComponents	HSA1056RJ / A102413-ND	12			324	349
330 Ohm Power Resistor	OnlineComponents	HSA10330RJ / A131858-ND	6			162	130
				0
				0
				0
				0
				0
				0

## LiControl
				50
Where Used	What is it?	Value	Supplier	Part Number	QTY/ / Kit	$/ / Part	$/Kit	$/ / QTY n / Kits / (n=above)	QTY / needed / For n LiBCMs	QTY on hand	$ spent / thus far	Additional / QTY to order for / n PCBs	Next Order
	PCB				1		$0.00	$0.00	50	50	0.00		50 JLCPCB
	7p screw terminal		OnlineComponents	277-6247-ND	2	$4.23	$8.46	$423.00	100	100	423.00
	8p screw terminal			277-5792-ND / 1751303	2	$3.74	$7.48	$374.00	100	50	187.00	50
	4p screw terminal			277-5744-ND	1	$2.41	$2.41	$120.50	50	See DB
	Daughterboard heat sink		Arrow / Digikey	102-4193-ND	1	$0.55	$0.55	$27.65	50	250	138.25
	RJ45 Jack			54602-908LF	1		$0.00	$0.00	50	50	0.00
potentiometer connector	Housing 3p (RJ45 Cable)			65039-034ELF	1		$0.00	$0.00	50	50	0.00
	Pot Connector Terminal			2057-CDH-C-G-RCT-ND	3		$0.00	$0.00	150	250	0.00
	Pot Connector Housing 3p			2057-CDH-03-ND	1		$0.00	$0.00	50	50	0.00
	Pot Connector Header 3p			2057-CDR-03-GR-ND	1		$0.00	$0.00	50	160	0.00
3p switch connector	spade terminal 3p (RJ45 Cable)			WM19648CT-ND (old, bad, never shipped) / A27697CT-ND (as shipped)	3	$0.09	$0.28	$13.80	150	250	23.00
user button connector	spade terminal 2p (RJ45 Cable)			A27793CT-ND	2		$0.00	$0.00	100	250	0.00
Ribbon Cable	6p Ribbon			MC06G-100-ND	1.7		$0.00	$0.00	85	100	0.00
Ribbon Cable Header	2x3 6p Ribbon connector			609-2841-ND	2	$0.75	$1.50	$75.00	100	100	75.00
	2x3 6p 0.1" header			75869-331LF	2		$0.00	$0.00	100	105	0.00
Not using Daughterboard	8p 0.1" Female			65039-029ELF	1		$0.00	$0.00	50	50	0.00
	Otto Potentiometer		Mouser	HTWS-2A12A22	1	$68.77	$68.77	$3,438.50	50	100	6877.00
	3p switch			2299-RF1-1F-DC-2-B-5-ND / (RF1-1F-DC-2-B-5)	1		$0.00	$0.00	50	50	0.00
	momentary button			EG2041-ND	1		$0.00	$0.00	50	50	0.00
	USB Cable A→Bmini			AE10627-ND	1	1.91	$1.91	$95.50	50	50	95.50
	USB Cable A→C			2987-DH-20M50052-ND	1	1.37	$1.37	$68.55	50	50	68.55
	High Side Driver		Digikey	BTS50301EJAXUMA1CT-ND​	1	1.71	$1.71	$85.60	50	50	85.60
	Heat Sink		Digikey	573300D00010G	1	0.89	$0.89	$44.50	50	250	222.50
Prevent Heat Sink Contact	Plastic Foot			36-8827-ND	1	$0.26	$0.26	$13.20	50	50	13.20
PDU Fan	Spade Terminal			298-16678-ND	2	$0.31	$0.61	$30.65	100	205	62.83
	6.6' RJ45 cable (Ethernet)			AE11289-ND	0.5	$3.31	$1.66	$82.75	30	30	99.30
	Arduino Nano		Amazon (Elegoo)		1	$8.33	$8.33	$416.67	50	48	400.00	2
wire taps	posi-tap 20-22AWG		Amazon	ZB-PTA2022R	4	$0.90	$3.60	$180.00	200	450	405.00		140
				$0.00	$0.00	0		0.00
				$0.00	$0.00	0		0.00
				$0.00	$0.00	0		0.00
				$0.00	$0.00	0		0.00
				$0.00	$0.00	0		0.00
				$0.00	$0.00	0		0.00
				$0.00	$0.00	0		0.00
				$0.00	$0.00	0		0.00
				$0.00	$0.00	0		0.00
				$0.00	$0.00	0		0.00
				$0.00	$0.00	0		0.00
				$0.00	$0.00	0		0.00
				$0.00	$0.00	0		0.00

## Daughterboard
DOESN’T INCLUDE 1500 WATT GRID CHARGER PARTS!					25
How Installed	Where Used	Value	Supplier	Part Number	QTY/ / PCB	$/ / Part	$/ 5Ah / LiBCM	$/ / QTY n / LiBCMs / (n=above)	QTY / needed / For n LiBCMs	QTY on hand	$ spent / thus far	Additional / QTY to order for / n PCBs	QTY on order
	PCB					50 JLCPCB
	Adafruit XTSD 512MB Flash		Adafruit	3899	1	8.55				1
	4p screw terminal			277-5744-ND	3					150
to LiBCM	4P Female Board-to-board 0.1"			SAM1198-04-ND	2					201
to LiBCM	8P Female Board-to-board 0.1"			SAM1198-08-ND	1					101			25
LiControl	2x3 6p 0.1" header			75869-331LF / 609-5122-ND	1					-
LiControl	6p Ribbon connector			609-2841-ND	1					100
	4A Fuse		Digikey		1					100
	LiControl buffer		Digikey	74LVC125AS14-13DICT-ND					202
Flash PCB	3.3V linear regulator		Digikey	MIC5504-3.3YM5-TR / 576-4764-1-ND					100
Flash PCB	4Gb NAND Flash		LCSC	XTSD04GLGEAG					100
Flash PCB	7p M2M B2B 0.1"		Digikey	2057-PH1-07-UA-ND					100
Rubber Adhesive Foot	Separates PCBs		Digikey	SJ5007-0-ND					70

Additional parts for 1500 watt heater
				0

	Blocking Diode		Digikey	VS-ETL1506FP-M3-ND	1	$1.36	$1.36			50
	9p screw terminal		Digikey	277-6212-ND					50
	LM4040 5V Ref			576-2569-1-ND	1					100
	M3x8 bolt			94500A222			100
	M3x10 bolt			94500A223			100
	TO220 Spring Clamp		Digikey	MAX07NG-ND	1	$0.22	$0.22			100
	TO220 Thermal Pad		Digikey	53-77-4G-ND					70
	TO220 heatsink		Digikey	102-4193-ND					50
	Fuse - 16A		Digikey	0ADKC9160-BE	1	$1.24	$1.24			50