## LiBCM BOM
				QTY47Ah	50
				QTY05Ah	200
How Installed	Where Used	Supplier	Part Number	Component / Value	Part Height	P&P / Tape / Width / (reel)	QTY/ / 5Ah	QTY/ / 47Ah	$/ / Part	$/ 5Ah / LiBCM	$/ 47Ah / LiBCM	$/ / QTY n / LiBCMs / (n=above)	QTY / needed / For n LiBCMs	QTY on hand	$ spent / thus far	Additional / QTY to order for / n PCBs	QTY ordered	Digikey stock / 2021NOV10	Planning	Octopart / QTY 2022 / MAY10
Pick & Place
PCB	Raw PCB	Seeedstudio	RevC	-	-	-	1	1	$16.60	$16.60	$16.60	$3,320.00	250	100	1660.00	150		-		-
P&P - S Tip	Resistor	Digikey	RMCF0805JT20R0TR-ND	20	0.65	8(09)	17	17	$0.00	$0.05	$0.05	$10.20	4250	10000	30.00			97920		240000
P&P - M Tip	Resistor	Digikey	ERJ-12ZYJ750U (existing) / RMCF2010JT75R0 / RMCF2010FT75R0 (have a reel) / 541-75.0WTR-ND‎ / ‎YAG4016TR-ND‎	75	0.7	12(22)	61	61	$0.04	$2.32	$2.32	$463.60	15250	17300	657.40			102179		95000
P&P - S Tip	Resistor	Digikey	RMCF0805FT100RTR-ND	100	0.65	8(08)	100	100	$0.00	$0.40	$0.40	$80.00	25000	30000	120.00			263809		7000000
P&P - S Tip	Resistor	Digikey	RMCF0805FT768RCT-ND	768	0.65	8(12)	10	10	$0.00	$0.04	$0.04	$8.00	2500	11290	45.16			4390		20000
P&P - S Tip	Resistor	Digikey	RMCF0805FT1K24TR-ND	1k24	0.65	8(11)	86	86	$0.00	$0.34	$0.34	$68.80	21500	30000	120.00			27658		100000
P&P - S Tip	Resistor	Digikey	311-7.32KCRTR-ND	7k32	0.6	8(10)	14	14	$0.01	$0.08	$0.08	$15.23	3500	5000	27.20			32380		85000
P&P - S Tip	Resistor - 250 mW	Digikey	AC0805FR-7W10KL	10k	0.6	8(05)	29	29	$0.01	$0.32	$0.32	$63.80	7250	10000	110.00			404		43000
P&P - S Tip	Resistor	Digikey	RMCF0805FT71K5	71.5k	0.65	8(03)	7	7	$0.00	$0.02	$0.02	$4.90	1750	5000	17.50			29357		73000
P&P - S Tip	Resistor - 250 mW	Digikey	2019-RK73H2ATTD1003FTR-ND	100k	0.7	8(02)	8	8	$0.01	$0.04	$0.04	$8.00	2000	5000	25.00			1771		0
P&P - S Tip	Resistor	Digikey	RMCF1206JT5M10	5M1	0.7	8(01)	11	11	$0.00	$0.04	$0.04	$8.16	2750	5000	18.55			18233		6780
P&P - S Tip	Capacitor	Digikey	1276-2569-1-ND	100p	0.7	8(13)	12	12	$0.02	$0.26	$0.26	$52.80	3000	4471	98.36			108569		1200000
P&P - S Tip	Capacitor	Digikey	1276-2447-2-ND (existing) / 1276-CL21B104KCFWPJETR-ND	100n	0.95	8(04)	89	89	$0.03	$2.85	$2.85	$569.60	22250	23800	761.60			51010		380000
P&P - S Tip	Capacitor	Digikey	1276-1066-2-ND	1u	1.35	8(15)	40	40	$0.02	$0.68	$0.68	$135.92	10000	13500	229.37			119598		8000000
P&P - S Tip	Capacitor	Digikey	1276-3391-2-ND / GRM32ER71E226KE15L	22u	2.7	8(17)	9	9	$0.27	$2.43	$2.43	$486.00	2250	3000	810.00			0		150000
P&P - S Tip	Capacitor - HVDC	Digikey	CGA5K4X7R2J223K130AA	22n	1.5	8(07)	14	14	$0.08	$1.11	$1.11	$221.76	3500	6050	479.16			1700		8000
P&P - M Tip	BMS Discharge	Digikey	RSC002P03T316 (original) / NX3008PBK,215 (Vgs=8V)	PFET	1.1	8(14)	62	62	$0.05	$3.14	$3.14	$627.44	15500	23400	1184.04			25		9000
P&P - S Tip	LED	Digikey	LTST-C171GKT	Green	0.9	8(19)	11	11	$0.05	$0.52	$0.52	$104.43	2750	3450	163.77			60000		900000
P&P - M Tip	Open Drains	Digikey	SSM3K329R / IRLML2060TRPBF / NXV55UNR	NFET	0.8	8(20)	13	13	$0.10	$1.29	$1.29	$257.40	3250	6100	603.90			5689		46000
P&P - M Tip	LTC 5V Generation	Digikey	BCP56-16T1GOSTR-ND	NPN	1.75	12(23)	5	5	$0.10	$0.52	$0.52	$103.00	1250	2025	208.58			7679		2560000
P&P - S Tip	Thermistor	Digikey	NB12K00103KBB (old)(10%) / SDNT2012X103F3950FTF (1%)	Temp10k	1.25	8(21)	5	5	$0.17	$0.85	$0.85	$169.00	1250		0.00	1250		810		144
P&P - S Tip	Flyback Diode	Digikey	1N4148WRHGTR-ND	Diode	1	8(06)	4	4	$0.04	$0.15	$0.15	$30.40	1000	3100	117.80			56352		650000
P&P - M Tip	Grid Charger Diode	Digikey	S12MCV7GCT-ND	Diode	2.6	??(24)	1	1	$0.59	$0.59	$0.59	$118.80	250	250	148.50					12200
P&P - M Tip	IC	Mouser	LTC6820HMS#PBF-ND	LTC6820	1.1	12(25)	1	1	$6.21	$6.21	$6.21	$1,242.00	250	406	2521.26			0		0
P&P - ML Tip	IC	LT Direct	LTC6804IG-2 / LTC6811 (pin-compatible)	LTC6804-2	2	24(tray)	5	5	$16.07	$80.35	$80.35	$16,070.00	1250	970	15587.90	280	reel: $24660	0		342
P&P - M Tip	OpAmp	Digikey	LT1797CS5#TRMPBFCT-ND	LTC1797	1	8(18)	1	1	$1.80	$1.80	$1.80	$360.00	250	500	900.00			145		93
P&P - M Tip	Buck Converter (existing)		AP63205WU		1	8(16)	1	1	$0.66	$0.66	$0.66	$132.40	250	588	389.26					0
P&P - M Tip	Buck Converter (backup)	Digikey	AP62301		1	8(16)	0	0	$0.61	$0.00	$0.00	$0.00	0	500	304.75			0		0

				Subtotal / To This / Line	$123.66	$123.66	$24,731.65			27339.05

SMT / Ideally P&P / Hand Placed
P&P - M Tip	RS485	Arrow	LTC1487CS8		1.75	12(-)	2	2	$3.66	$7.32	$7.32	$1,464.00	500	504	1844.64			4300		599
P&P - S Tip	Capacitor	Digikey	399-16724-1-ND	68 nF	1.9	8(-)	2	2	$0.14	$0.27	$0.27	$54.26	500	1000	135.64			9258		10000
P&P - S Tip	5V Zener	Digikey	MMSZ5233B-TP		1.25	8(-)	1	1	$0.10	$0.10	$0.10	$20.68	250	290	29.99			23955		30000
P&P - S Tip	DCDC Ferrites	Digikey	587-5925-1-ND		1	8(-)	2	2	$0.13	$0.27	$0.27	$53.60	500	510	68.34			133575		175000

				Subtotal / To This / Line	$131.62	$131.62	$26,324.18			29417.66

SMT / Hand Placed
Too tall for P&P	Buck Inductor (existing)	Digikey	445-3867-2-ND	4.7 uH		12	1	1	$0.88	$0.88	$0.88	$175.78	250	342	300.58			813
Too tall for P&P	Buck Inductor (backup)	Digikey	445-175359-1-ND	15 uH		12	0	0	$0.69	$0.00	$0.00	$0.00	0	252	172.87					75000
Too tall for P&P	Capacitor	Digikey	493-3958-2-ND	220u		16	3	3	$0.47	$1.40	$1.40	$280.94	750	1000	468.24			0		0
Too tall for P&P	Triac (new)	Digikey	BTA316B-600C,118				1	1	$0.89	$0.89	$0.89	$178.00	250	250	222.50					1854
Too tall for P&P	Triac Driver	Digikey	MOC3023S / MOC3023S-TA / MOC3023S-TA1			12	1	1	$0.26	$0.26	$0.26	$52.88	250	425	112.37			1000		85000
Back of PCB	Conn-Temp Sensor	Mouser	WM26831CT-ND			-	3	3	$0.52	$1.55	$1.55	$310.20	750	900	465.30			0		3
Too tall for P&P	Slide Switch (DIP)	Digikey	DS04-254-2-02BK-SMT			-	1	1	$0.42	$0.42	$0.42	$83.00	250	271	112.47			1006		8700
Too tall for P&P	BMS Isolation	Digikey	7490100111A	Trans		12	3	3	$2.78	$8.34	$8.34	$1,668.00	750	773	2148.94			0		9400
Too tall for P&P	ConnE isolation	Digikey	H11D1SR2VM / H11D1SR2M / H11D2SR2VM / H11D1-X009T / H11D1-X007T / PC851XNNIP1H / MOC8204SM			16	1	1	$0.59	$0.59	$0.59	$117.26	250	290	170.03			1329		4500
Too tall for P&P	Triac Heatsink	Digikey	DV-T263-301E-TR				1	1	$1.80	$1.80	$1.80	$360.00	203	210	378.00					160
Too tall for P&P	optoIsolator	Digikey / Newark	SFH620A-2X007T			12	2	2	$0.66	$1.31	$1.31	$262.80	500	506	332.44			0		1800

				Subtotal / To This / Line	$149.07	$149.07	$29,813.05			34301.40

Post-SMT Solder
Thru Hole	HVDC→DC	OnlineComponents	EPM1210SJ	-		hand	0	0	$5.92	$0.00	$0.00	$0.00	0	47	278.24			0		0
Thru Hole	HVDC→DC	OnlineComponents	EPM1510SJ			hand	1	1	$5.92	$5.92	$5.92	$1,184.00	203	312	1847.04					0
Thru Hole	BCM Connector	Mouser / Avnet	174917-6			hand	1	1	$10.62	$10.62	$10.62	$2,124.00	250	261	2771.82			0		112
Thru Hole	Capacitor - HVDC	Digikey	URY2F330MRD (existing) / URY2G220MRD (22 uF)	33u / 22u		hand	1	1	$1.50	$1.50	$1.50	$300.96	250	250	376.20			8		6 / 234
Thru Hole	Fuse Holder	Digikey	0031.8201			hand	2	2	$0.61	$1.22	$1.22	$243.20	500	580	352.64			28196		11500
Thru Hole	Screw Terminal - HVDC	Digikey	277-5792-ND			hand	1	1	$4.55	$4.55	$4.55	$910.00	250	505	2297.75			1852		1
Thru Hole	Screw Terminal - Fans	Mouser	277-1725-ND				1	1	$2.02	$2.02	$2.02	$404.00	250	520	1050.40					5000
Thru Hole	0.1” 1x8	Arrow	WM24407-ND			hand	8	8	$0.31	$2.46	$2.46	$491.20	2000	2020	620.14			1434		13000
Thru Hole	0.1" 2x8	Digikey	S2011E-08-ND			hand	1	1	$0.87	$0.87	$0.87	$173.80	250	250	217.25					1500
Thru Hole	20P Ribbon Header, RA	Digikey	609-86130202113345E1LF-ND	locking		hand	1	1	$0.70	$0.70	$0.70	$139.20	250	250	174.00			0		277
Thru Hole	20P Ribbon Header, Straight	Digikey	S9172-ND			hand	1	1	$0.39	$0.39	$0.39	$78.40	250	250	98.00					150000
Thru Hole	14P Ribbon Header, RA	Digikey	HRL14H-ND (obsolete) / 1175-2172-ND (QTY200) / 2057-MHR-14-HUAL-ND (QTY1)	locking		hand	2	7	$0.49	$0.99	$3.45	$197.20	750	768	378.62			0		0
Thru Hole	LiDisplay 1x4 Header	Digikey	2057-CDR-04-GR-ND			hand	1	1	$0.18	$0.18	$0.18	$36.80	250	250	46.00			1694		801
Thru Hole	Cover Switch (Cherry)	Arrow	MX1A-11NW	Cherry Black		hand	1	1	$0.80	$0.80	$0.80	$160.00	250	250	200.00			88573		170000
Thru Hole	Buzzer	Digikey	433-1028-ND			hand	1	1	$0.48	$0.48	$0.48	$96.20	250	260	125.06			143849		16600
				Subtotal / To This / Line	$181.76	$184.23	$36,352.01			45134.56

Bolt-On
Electronics	Fan	OnlineComponents / Sager	MF60151VX-1000U-A99 (30.4 CFM)(existing) / MF60151VX-1000U-G99 (30.4 CFM)(tach) / CFM-6015V-154-362 (30.4 CFM) / MF60151V1-1000U-A99 (26.4 CFM) / MF60151V1-1000U-G99 (26.4 CFM) / EYW06015012BSS-12 (27.0 CFM)			hand	3	3	$5.44	$16.32	$16.32	$3,264.00	750	736	4003.84	14		6320		903
Electronics	Batt temp sensor - short	Digikey	900-2138651635-ND			hand	3	2	$2.52	$7.55	$5.03	$1,510.20	700	800	2013.60			1644		1190
Electronics	Batt temp sensor - long	Digikey	900-2138651637-ND				0	1	$3.76	$0.00	$3.76	$0.00	50	50	188.00
Electronics	Fuse AC	Digikey	0ADKC8000-BE			hand	1	1	$0.83	$0.83	$0.83	$165.42	250	260	215.05			747		3300
Electronics	Fuse DC	Digikey	0ADKC6300-BE			hand	1	1	$0.88	$0.88	$0.88	$176.00	250	686	603.68					1137
Electronics	IEC cord	Digikey	Q106-ND (10A) / 839-11-00124-ND (15A)			hand	1	1	$4.33	$4.33	$4.33	$866.80	250	253	1096.50			11295		1500
Electronics	USB Cable	Digikey	AE10618-ND			hand	1	1	$2.46	$2.46	$2.46	$492.00	250	250	615.00			9545		11000
Electronics	Grid Charger	Digikey / chip1stop	PLED96W-213-C0450-D			hand	1	0	$34.31	$34.31	$0.00	$6,862.00	200	117	4014.27	83	-	0
Electronics	Grid Charger	Digikey / chip1stop	HLG-480H-C2100B				0	1	$142.90	$0.00	$142.90	$0.00	50	28	4001.20	22

Hardware	Grid Charger Standoff	Digikey	1772-1243-ND / 1772-3419-ND (more expensive)				0	0	$0.69	$0.00	$0.00	$0.00	0	56	38.64
Mechanicals	Anderson Roll Pin	Amazon	9187527 (3/32 x 0.5)				2	2	$0.27	$0.53	$0.53	$106.00	500	125	33.13	375
Electronics	75A Disconnect	Powerwerx	Anderson - 75A contact			hand	2	2	$0.85	$1.70	$1.70	$340.00	500	250	212.50	250
Electronics	75A Disconnect	Powerwerx	Anderson - 75A RED/BLU			hand	1	1	$1.14	$1.14	$1.14	$228.00	250	125	142.50	125	100 (powerwerx)
Electronics	75A Disconnect	Powerwerx	Anderson - 75A BLK			hand	1	1	$1.08	$1.08	$1.08	$216.00	250	75	81.00	175	100 (powerwerx)
Electronics	Grid Charger/VPIN	Powerwerx	Anderson - 15A contact			hand	10	10	$0.15	$1.50	$1.50	$300.00	2500	2600	390.00
Electronics	Grid Charger	Powerwerx	Anderson - 30A contact			hand	2	2	$0.17	$0.34	$0.34	$68.00	500	560	95.20
Electronics	Grid Charger	Powerwerx	Anderson – GRN			hand	2	2	$0.31	$0.62	$0.62	$124.00	500	540	167.40
Electronics	Grid Charger/VPIN	Powerwerx	Anderson – WHT			hand	4	4	$0.29	$1.16	$1.16	$232.00	1000	1010	292.90
Electronics	Grid Charger	Powerwerx	Anderson – BLK			hand	2	2	$0.39	$0.78	$0.78	$156.00	500	540	210.60
Electronics	Grid Charger/VPIN	Powerwerx	Anderson – ORG			hand	4	4	$0.23	$0.92	$0.92	$184.00	1000	1010	232.30
Electronics	Arduino Mega	Amazon	Clone			hand	1	1	$19.99	$19.99	$19.99	$3,998.00	250	101	2018.99	149	-
Hardware	M6x1 Nut (Battery)	McMaster	97400A101			hand	6	7	$0.18	$1.08	$1.26	$216.00	1550	2400	432.00		-		900
Hardware	M8 Washer	McMaster	98689A116			hand	6	0	$0.07	$0.43	$0.00	$86.40	1200	1550	111.60		-		900
Hardware	M8-1.25x40 Standoff	Amazon				hand	2	0	$1.40	$2.80	$0.00	$560.00	400	170	238.00	230	-
Hardware	M8-1.25 Nut	McMaster	90591A161			hand	4	0	$0.20	$0.80	$0.00	$160.00	800	1050	210.00		-		700
Hardware	M8-1.25x12 mm Bolt	McMaster	91280A524			hand	2	0	$0.36	$0.72	$0.00	$144.00	400	500	180.00
Hardware	BCM Conn Screw	McMaster	90380A347 (old) / 90380A348 (new)			hand	3	3	$0.07	$0.20	$0.20	$40.20	750	800	53.60		-		200
Hardware	M4-0.7x10 button head bolt	Amazon		Cover		hand	9	1	$0.09	$0.81	$0.09	$161.82	1850	1500	134.85	350	-
Hardware	M4-0.7x25 button head bolt	Amazon		Fans		hand	12	16	$0.10	$1.26	$1.68	$251.76	3200	1600	167.84	1600	-
Hardware	M4 washer	McMaster	93475A230			hand	12	20	$0.03	$0.30	$0.50	$60.00	3400	3000	75.00	400	-		2000
Hardware	M4 washer - captive	McMaster
Hardware	Plastic M4 Washer (RED)	Digikey	RPC3441-ND (obsolete)			hand	12	12	$0.08	$0.95	$0.95	$189.60	3000	6431	508.05			2607		0
Hardware	M4 Lock Nut	McMaster	90576A103			hand	7	7	$0.05	$0.35	$0.35	$70.00	1750	1800	90.00		-		1000
Hardware	M4 T-slot Nut	Fairway Fasteners	JPPNM04016			hand	4	0	$0.15	$0.59	$0.00	$117.44	800	1120	164.42
Standoff	M4-0.7x25 Cover Switch	Digikey	952-1543-ND	25mm		hand	1	1	$0.51	$0.51	$0.51	$102.00	250	250	127.50			3013		4000
Standoff	M4-0.7x20 PC Cover	Digikey	952-1542-ND	20mm		hand	5	5	$0.44	$2.19	$2.19	$437.00	1250	1287	562.42			0		1700
Mechanicals	Safety Cover	Hall Precision	LiBCM-001			hand	1	1	$26.75	$26.75	$26.75	$5,350.00	250	101	2701.75	149	150 (Matt)
Mechanicals	Aluminum Plate	EVS	JTS-LiBCM-001			hand	3	0	$9.05	$27.15	$0.00	$5,430.00	600	752	6805.60
Other Cables	Wire – 18 AWG (RED)	Digikey	CN512R-500-ND‎				2.5	2.5	$0.27	$0.67	$0.67	$134.50	625	800	215.20			3
Other Cables	Wire – 18 AWG (BLK)	Digikey	CN548B-500-ND				2.5	2.5	$0.27	$0.67	$0.67	$134.50	625	800	215.20			10
Other Cables	Wire – 18 AWG (WHT)	Digikey	CN549W-100-ND				1	3	$0.27	$0.27	$0.81	$53.80	350	300	80.70	50		15
Other Cables	Wire – 18 AWG (GRN)	Digikey	CN557GY-100-ND				1	1	$0.27	$0.27	$0.27	$53.80	250	300	80.70			6
Power Cord	Edge Trim	Amazon	uxcell 1/64:1/16" U channel				0.36	0.36	$1.25	$0.45	$0.45	$89.93	90	90	112.41
LiBCM HV Power	Ring – LiBCM Power	Digikey	277-11146-ND				2	2	$0.10	$0.19	$0.19	$38.40	500	550	52.80			20466		2600
Current Cables	Ring – Batteries	Avnet	A27073-ND (existing) / WM19129-ND (TBD) / A27083-ND (meh) / 277-11172-ND (meh)			hand	6	10	$0.49	$2.93	$4.89	$586.80	1700	1660	811.74	40		1060		14000
Current Cables	Ring – Fuse/Switch	Digikey	277-11168-ND (existing)			hand	2	2	$0.55	$1.10	$1.10	$220.80	500	500	276.00			473		3100
Current Cables	Ring – Relay/HVDC-	Digikey	A112030-ND (existing)(best) / 23-0191930245-ND (works, thinner)(better) / A27067-ND (works, narrower)(good)			hand	2	2	$1.07	$2.15	$2.15	$429.76	500	710	762.82			32771		10800
Current Cables	½" Conduit (non-slit)	electriduct.com	WL-PP-NS-050			hand	0	0	$0.34	$0.00	$0.00	$0.00	0	400	135.96
Current Cables	3/8" Conduit (non-slit)	electriduct.com	WL-PP-NS-0375			hand	6	10	$0.30	$1.80	$3.00	$360.00	1700	1100	330.00	600
Current Cables	Current Cables 4AWG	Ebay seller / Acdcwireandsupply / Search: / “excelene #4 500” / thewireszone,com	Southwire Royal Excelene #4 – 500’ / Radnor #4 FP4167 / Direct #4 Flex-A-Prene FP0951 / Direct #4 Flex-A-Prene FP4-B50RD	4 AWG		hand	7.5	10.1	$1.23	$9.23	$12.42	$1,845.00	2005	1504	1849.92	501	-
Current Cables	Heat Shrink	Amazon	½" heat shrink				1	0	$0.07	$0.07	$0.00	$14.00	200	500	35.00
Tool	Flat head screwdriver	Amazon	2.0 mm flat head				1	1	$0.34	$0.34	$0.34	$67.96	250	150	50.97	100	-
Tool	Allen Wrench	Amazon	2.5 mm L				1	1	$0.35	$0.35	$0.35	$70.00	250	240	84.00	10	-
BMS Cables	18S Connector (Honda)	yghaidie.com	HD281-0.7-2.2-21J			hand	2	0	$2.12	$4.24	$0.00	$848.00	400	500	1060.00
BMS Cables	12S Connector (Honda)	yghaidie.com	HD202-0.7-11J (6098-4595)			hand	1	0	$2.26	$2.26	$0.00	$452.00	200	450	1017.00
BMS Cables	20P Ribbon Cable	Digikey	MC20M-25-ND / 3M157940-100-ND			hand	1	2	$1.33	$1.33	$2.66	$266.16	300	350	465.78			2
BMS Cables	14P Ribbon Cable	Digikey	MC14M-25-ND			hand	0.5	0	$0.99	$0.49	$0.00	$98.84	100	150	148.26			3
BMS Cables	20P Ribbon Connector	Digikey	SFH213-PPPC-D10-ID-BK / 71600-020LF			hand	2	2	$0.66	$1.32	$1.32	$264.00	500	550	363.00			4465		15968
BMS Cables	14P Ribbon Connector	Digikey	SFH213-PPPC-D07-ID-BK / 3030-14-0103-00 / 71600-014LF			hand	1	7	$0.66	$0.66	$4.63	$132.40	550	320	211.84	230		143		326
BMS Cables	Ribbon Cable Sleeving	Cabletiesandmore	F6Z1.00-50 (TechFlex F6 Flat 1")			hand	0.4	1	$1.31	$0.52	$1.31	$104.80	130	100	131.00	30	-
HV Cables	Screw terminal ferrules	Amazon	20 AWG insulated			hand	6	6	$0.02	$0.10	$0.10	$20.40	1500	1500	25.50
BMS Cables	18S ferrule (large pins)	Digikey / Digikey / Amazon	288-1077-ND (short) / 288-1078-ND (long) / Tnisesm 26-22 non-insulated butt			hand	2	0	$0.04	$0.09	$0.00	$17.60	400	1200	52.80			3897
4x20 Display	LCD	Amazon	4x20 with I2C				1	1	$7.10	$7.10	$7.10	$1,420.00	250	80	568.00	170	-
4x20 Display	4x1 Housing	Digikey	952-2229-ND				0	0	$0.14	$0.00	$0.00	$0.00	0	250	35.02		-
4x20 Display	contact	Digikey	M20-1160042 (prototype) / FIND BETTER PIN				0	0	$0.05	$0.00	$0.00	$0.00	0	1000	46.30		-
4x20 Display	Berg Housing - 1x4	Digikey	65039-033ELF / 65039-033LF				2	2	$0.18	$0.36	$0.36	$72.40	500	250	45.25	250
4x20 Display	Berg contact - 28 AWG	Digikey	48249-000LF				4	4	$0.13	$0.52	$0.52	$104.52	1000	500	65.33	500
4x20 Display	Berg contact - 24 AWG	Digikey	48248-000LF				4	4	$0.13	$0.52	$0.52	$104.52	1000	500	65.33	500
4x20 Display	Shielded Cable	Digikey	CN308-1000-ND				10	10	$0.24	$2.42	$2.42	$484.00	2500	2000	484.00	500	-
4x20 Display	Heat shrink	Amazon	1/4"				2	2	$0.02	$0.04	$0.04	$8.00	500	2000	40.00
4x20 Display	VHB Adhesive	Amazon	LSE-160WF 2" wide				0.08	0.08	$2.33	$0.19	$0.19	$38.79	20.83	15	34.91	5.83	-
Packaging	Ziplock bag	Amazon	6x10 (existing) / 6x9 (new)				1	1	$0.10	$0.10	$0.10	$19.24	250	250	24.05
Packaging	Shipping Label	Amazon					1	1	$0.05	$0.05	$0.05	$9.99	250	200	9.99	50	-
Packaging	Foam Sleeve	U-Line	S-1560				1	1	$0.35	$0.35	$0.35	$70.00	250	150	52.50	100	-
Packaging	Box	Amazon	24x12x4				1	0	$1.58	$1.58	$0.00	$316.27	200	75	118.60	125	-
Packaging	Box	U-Line	S-23983 (20.5*8.5*3.5 OD)				1	1	$1.27	$1.27	$1.27	$254.03	250	100	127.02	150	-
DANGER Label	Cover	Digikey	298-18583-ND				1	2	$0.19	$0.19	$0.39	$38.74	300	400	77.48			17
Adhesive	Label Text	Amazon	TZe231 12mm BLKonWHT & BLKonCLR				0.13	0.25	$3.00	$0.37	$0.75	$74.94	37.5	26	77.94	11.5	-
LiBCM HV Power	LiBCM power / temp sensors	Amazon	1/8" conduit			hand	4	5	$0.09	$0.36	$0.45	$71.92	1050	400	35.96	650	-
Other Cables	¼" MCM'E' conduit / ¼" Grid conduit	Amazon / Electriduct.com	1/4" ID conduit non-slit				1.43	3	$0.24	$0.34	$0.72	$68.50	435.43	250	60.00	185.43	-
Hardware	Zip tie - 4"	Home Depot					8	8	$0.02	$0.16	$0.16	$32.00	2000	2000	40.00
Shipping	UPS	UPS	Insured for $1200				1	1	$23.43	$23.43	$23.43	$4,686.00	250	1	23.43	-
Ferrite Core	HVDC cables	Digikey	2631626202				1	1	$8.78	$8.78	$8.78	$1,756.00	250	289	2537.42
FoMoCo	Bottom Insulator	Rubbersheetwarehouse	4x10" 60A Rubber 0.031" with adhesive 10' roll				0	5	$3.11	$0.00	$15.56	$0.00	250	99	308.00	151
FoMoCo	Bolt, stainless, 3.75" ¼"-20	McMaster / Amazon	92198A557 / https://www.amazon.com/Hex-Screws-18-8-Stainless-Steel/dp/B00FATYT94/ref=sr_1_3?crid=3V3D2VMY91MRQ&keywords=1%2F4-20+bolt+3.75%22&qid=1660639678&sprefix=1%2F4-20+bolt+3.75+%2Caps%2C70&sr=8-3				0	12	$0.54	$0.00	$6.44	$0.00	600	420	225.54	180
FoMoCo	Bolt, 5" ¼"x20	Amazon	9058745				0	8	$0.55	$0.00	$4.36	$0.00	400	150	81.84	250
FoMoCo	Washer, stainless, ¼"	McMaster	92141A029				0	12	$0.03	$0.00	$0.42	$0.00	600	700	24.29
FoMoCo	Grid Charger Aluminum Tray	EVS	LIBCM-005				0	1	$13.95	$0.00	$13.95	$0.00	50	0	0.00	50
FoMoCo	PEMSERT	Amazon	CLS-0420-2 0.250-20				0	4	$0.34	$0.00	$1.35	$0.00	200	600	202.79
FoMoCo	Aluminum Angle	MetalsDepot	1x1x.125 18.125"				0	2	$4.54	$0.00	$9.08	$0.00	100	100	454.00
FoMoCo	Heat shrink ¼"	Digikey	DWP014K-ND				0	0.25	$1.92	$0.00	$0.48	$0.00	12.5	20	38.43
FoMoCo	Heat shrink 3/16"	Digikey	DWP316K-ND				0	0.25	$1.53	$0.00	$0.38	$0.00	12.5	20	30.68
FoMoCo	PCB Unthreaded Al spacer	Digikey	1772-1259-ND				0	4	$0.38	$0.00	$1.52	$0.00	200	250	95.00
FoMoCo	14P Ribbon Cable - Insulated	Digikey	MB14J-100-ND				0	5	$1.84	$0.00	$9.19	$0.00	250	200	367.60	50
FoMoCo	HVDCDC Spoof	Digikey	RMCF1206FT8K25CT-ND	8K25			0	2	$0.01	$0.00	$0.01	$0.00	100	1000	6.00
FoMoCo	HVDCDC Spoof	Digikey	RHM13.3KCJCT-ND	13K3			0	2	$0.01	$0.00	$0.01	$0.00	100	1000	5.20
FoMoCo	2 conductor Cable 22AWG	Digikey	BEL1080-100-ND				0	2	$0.48	$0.00	$0.97	$0.00	100	100	48.31
FoMoCo	Blue Hookup Wire	Digikey	CN513L-100-ND				0	2	$0.27	$0.00	$0.54	$0.00	100	100	26.90
FoMoCo	IMA harness spiral wrap	Amazon					$0.00	$0.00	$0.00	0		0.00
FoMoCo	IMA top cover felt	Amazon	2"x0.04x14.7 feet				0	4	$0.48	$0.00	$1.90	$0.00	200	15	7.13	185
FoMoCo	Round Felt Pads	Amazon	2"x.12"				0	4		$0.00	$0.00	$0.00	200	0	0.00	200
FoMoCo	Round Felt Pads	Amazon	2"x.04				0	5		$0.00	$0.00	$0.00	250	0	0.00	250
FoMoCo	Battery PCB	JLCPCB					0	5	$2.34	$0.00	$11.71	$0.00	250	250	585.36
FoMoCo	FoMoCo Tray	EVS	LIBCM-003				0	1	$39.95	$0.00	$39.95	$0.00	50	51	2037.45
FoMoCo	Al ¼" Spacer 1"OAL	AluminumSpacers.com / Amazon	501614RSA (Amazon) / AS50-14-64				0	10	$0.36	$0.00	$3.60	$0.00	500	535	192.60
FoMoCo	M8x16 bolt - Tray	Amazon	DIN6921 M8x16				0	4	$0.46	$0.00	$1.84	$0.00	200	125	57.45	75
FoMoCo	M6x40 bolt - MCM	Amazon	DIN6921 M6x40				0	2	$0.55	$0.00	$1.10	$0.00	100	100	54.95
FoMoCo	¼"x20 threaded Hex standoff	Digikey	2317-2520-S-12				0	8	$1.73	$0.00	$13.84	$0.00	400	180	311.40	220
FoMoCo	Sleeve for 18S Harness - 18S					0			$0.00	$0.00	$0.00	0		0.00
FoMoCo	Sleeve for 18S Harness - 12S					0			$0.00	$0.00	$0.00	0		0.00
FoMoCo	Grid Charger Tray	Amazon	M4x12 countersunk DIN7991				0	4	$0.09	$0.00	$0.38	$0.00	200	100	9.49	100
Hardware	Zip tie - 8"	Home Depot					5	2	$0.02	$0.10	$0.04	$20.00	1100	1000	20.00	100	-

				Subtotal / To This / Line	$424.85	$648.54	$84,970			$96,691

			One-time costs NRE					$/EHW5 / LiBCM:	$/FoMoCo / LiBCM:
			Description	Amount					BOM	$424.85	$648.54
			Digikey HVDCDC Noise Parts	$28.24					BOM / (Overhead)	$60.54	$92.42	Assumes 5% failure rate
			Digikey Proto Fan	$4.25
			grid charger	$94.36					NRE/unit	$22.30	$22.30
			2 nF capacitors	$23.20					Total COGs	$507.69	$763.26	Does not include my labor
			RevA PCB	$201.56
			Crimping Tools	$34.83					Sale Price	$1,200	$1,800
			QTY4 IMA harnesses	$167.45
			Arduino Mega	$50.00					Net profit / per LiBCM	$692.31	$1,036.74	Does not include my R&D or labor
			Atmel Debugger	$92.94					#LiBCMs / Sold (QTY)	67	0
			grid charger	$140.00
			Junction Board	$150.00					Total Profit / (sold)	--->>>>		-$16,291
			McMaster Battery Hardware	$133.73					Total Profit / (ideal)	--->>>>		$190,298
			Linsight.org	$32.17
			Heat Former Parts	$81.37
			RevB PCB (net increase)	$310.32
			Solder paste / TS391AX500C-ND‎	$114.17
			Ferrite Cores	$92.98
			Reflow Oven Bases	$136.80
			Hakko 888D Base	$49.16
			Hakko 5mm 45 deg tip & 6mm	$64.98
			Solder Paste	$22.13
			Nextion Display XN3224K024	$30.57
			Exhaust Fan	$162.73
			Loc-Line PCV Adapter	$5.07
			Board Pre-heater and Loc-Line Hose	$399.58
			SD Card & Solder Tip	$50.03
			Desolder Braid and Camera Mount	$49.05
			Aluminum Plate	$26.49
			Heat Shield	$40.74
			Heat Reflector	$69.21
			Thermal Labels	$13.75
			JB Weld	$7.39
			SB120 Anderson Connectors	$107.49
			HD Tools & Acrylic	$179.32
			Wire Ruler	$17.41
			Double sided tape	$2.98
			Rope Cutter Blade	$15.28
			P&P Screen	$19.11
			P&P Screen #2	$66.00
			Camera+Mic+tripod	$924.62
			Reflow Oven Controller Kit	$329.00
			Acrylic Former	$81.37
			Conformal Coating / MG 419D	$84.02
			wire nuts (unused)	$20.00
			Ferrule Crimper	$13.38
			Camera quickmount, bracket, tripod	$147.58
			Camera battery+charger	$54.57
			Cable Strippers	$85.10
			P707 crimper	$76.46
			HT-95 crimper	$195.56
			Neoden LCD screen	$65.00
			Unused Heatsinks	$212.21

			Prototyping NRE	$5,575.71

			NRE $/Unit	$22.30

## 18S->12S BOM
				100
How Installed	Where Used	Supplier	Part Number	Component / Value	Part Height	P&P / Tape / Width / (reel)	QTY / / / PCB	$/ / Part	$/ / LiBCM	$/ / QTY n / LiBCMs / (n=above)	QTY / needed / For n LiBCMs	QTY on hand	$ spent / thus far	Additional / QTY to order for / n PCBs	QTY ordered	Planning
Standoff	Compress 12S cells into 18S cage	Digikey	732-10493-ND	M6-1.0x45	45mm	hand	12	$1.44	$17.28	$1,728.00	1200	647	931.68	553
Bolt	Attaches module to aluminum plate	Amazon	button head	M6-1.0x14	14mm		3	0.36	$1.08	$107.88	300	75	26.97	225
Washer	Attaches module to aluminum plate	Amazon	DIN9021	M6 washer	1.6mm thick		3	0.12	$0.35	$35.40	300	100	11.80	200
Eyelet		Digikey	A111470TR-ND				13	0.16	$2.07	$206.70	1300	2500	397.50
4" zip tie	Harness	Home Depot					10	0.02	$0.20	$20.00	1000	0	0.00	1000
Ribbon Cable	14P Cable		MC14M-25-ND				1	0.99	$0.99	$98.84	100	0	0.00	100
Connector	14P Ribbon Connector					1		already included in LiBCM BOM
				BOM $/ / LiBCM	21.97

## 1500 watt charger
Additional BOM cost for 1500 watt charger (FoMoCo kit)					QTY	38

Description	Supplier	Part Number	QTY / / / Kit	$/ / Part	$/ / LiBCM	QTY / needed / For n LiBCMs	QTY on hand	$ spent / thus far	Additional / QTY to order for / n PCBs	QTY ordered	Planning
LED Supply	TRC / OnlineComponents	UHP-1500-230 / CSP-3000-250 (3kW)	1	$488.76	$488.76	38	38	$18,572.88
Fan	-	same as LiBCM PCB	1	$5.44	$5.44	38		$0.00	38
Fuse Holder	Digikey	BF303-ND	1	$1.51	$1.51	38	50	$75.50
Fuse - 16A	Digikey	0ADKC9160-BE	1	$1.24	$1.24	38	50	$62.20
TO-220 Thermal Pad	Digikey	53-77-4G-ND	2	$0.57	$1.15	76	50	$28.70	26	30
charger control connector - 8pos	Digikey	H2022-ND	1	$0.18	$0.18	38	50	$8.82
charger control connector - 4pos	Digikey	H2019-ND	1	$0.15	$0.15	38	50	$7.35
charger control terminals	Digikey	DF11-22SCFA	2	$0.11	$0.21	76	292	$31.31
Ring terminal M6	Digikey	277-11154-ND	2	$0.19	$0.38	76	100	$19.00		100
Ring terminal M5	Digikey	277-11153-ND	2	$0.17	$0.34	76	100	$17.00		100
Ring terminal M4	Digikey	277-11152-ND	3	$0.15	$0.45	114	100	$15.00	14	250
TRIAC	Digikey	BTA416Y-800C,127	1	$1.10	$1.10	38	0	$0.00	38	40
Blocking Diode	Digikey	VS-ETL1506FP-M3-ND	1	$1.36	$1.36	38	50	$67.85
TO220 Spring Clamp	Digikey	MAX07NG-ND	2	$0.22	$0.44	76	0	$0.00	76	100
200 Ohm Resistor	Digikey	MF0207FTE52-200R	1	$0.04	$0.04	38	0	$0.00	38	100
Heat Shrink (¼" ID)	Digikey		0.5	$1.42	$0.71	19	0	$0.00	19	40

				Additional $ / per LiBCM	$360.56		Total Spent	$18,905.61

## 5AhG3 Heater
APV1121SZ	Photovoltaic isolator
IPD70R360P7SAUMA1	700V NFET
S2111E-01-ND	2Pos Right Angle Connector
1168-TG-A2030-5-5-3.0-ND	thermistor gap pad
SDNT2012X103F3950FTF	Thermistor
A102421-ND / KAL25FB10R0-ND / HS2515RJ-ND	Power Resistor (47Ah)
	Power Resistor (5AhG3)
S4413 Uline / Amazon is cheaper	Shipping box 22x22x6
4899	Adafruit XTSD 512MB Flash
	M3 nut (thin)
	Captive M4 washer
277-5779-ND	6p connector
2057-CDR-02-GR-ND	2P 0.1” Right Angle Connector (18S Interlink)
576-2569-1-ND	LM4040 5V Ref