## BOM
				100
How Installed	Where Used	Supplier	Part Number	Tolerance / %	Component / Value	Part Height	P&P / Tape / Width / (reel)	QTY/ / LiBCM	$/ / Part	$/ / LiBCM	$/ / QTY n / LiBCMs / (n=above)	QTY / Required / For n LiBCMs	QTY on hand	Additional / parts to Order for n / LiBCMs	Need more / for QTY6 protos?
Pick & Place
PCB	Raw PCB	Seeedstudio	RevC		-	-	-	1	$14.530	$14.53	$1,453.00	100	50	50
P&P - S Tip	Resistor	Digikey	RMCF0805JT20R0TR-ND	5	20	0.65	8(09)	17	$0.003	$0.05	$5.10	1700	5000	0
P&P - M Tip	Resistor	Digikey	ERJ-12ZYJ750U	5	75	0.7	12(22)	61	$0.032	$1.94	$193.61	6100	4300	1800
P&P - S Tip	Resistor	Digikey	RMCF0805FT100RTR-ND	1	100	0.65	8(08)	100	$0.004	$0.40	$40.00	10000	10000	0
P&P - S Tip	Resistor	Digikey	RMCF0805FT768RCT-ND	1	768	0.65	8(12)	10	$0.004	$0.04	$4.00	1000	2000	0
P&P - S Tip	Resistor	Digikey	RMCF0805FT1K24TR-ND	1	1k24	0.65	8(11)	86	$0.004	$0.34	$34.40	8600	5000	3600	QTY5000 on order
P&P - S Tip	Resistor	Digikey	311-7.32KCRTR-ND		7k32	0.6	8(10)	14	$0.005	$0.08	$7.62	1400	5000	0
P&P - S Tip	Resistor	Digikey	2019-RK73H2ATTD1002FTR-ND	1	10k@250mW	0.6	8(05)	29	$0.005	$0.13	$13.31	2900	5000	0
P&P - S Tip	Resistor	Digikey	RMCF0805FT71K5	1	71.5k	0.65	8(03)	7	$0.004	$0.02	$2.45	700	5000	0
P&P - S Tip	Resistor	Digikey	2019-RK73H2ATTD1003FTR-ND	1	100k@250mW	0.7	8(02)	8	$0.005	$0.04	$4.00	800	5000	0
P&P - S Tip	Resistor	Digikey	RMCF1206JT5M10		5M1	0.7	8(01)	11	$0.004	$0.04	$4.08	1100	5000	0
P&P - S Tip	Capacitor	Digikey	1276-2569-1-ND		100p	0.7	8(13)	12	$0.022	$0.26	$26.40	1200	471	729
P&P - S Tip	Capacitor	Digikey	1276-2447-2-ND / 478-5721-2-ND (cheaper)		100n	0.95	8(04)	89	$0.027	$2.40	$240.30	8900	7800	1100
P&P - S Tip	Capacitor	Digikey	1276-1066-2-ND		1u	1.35	8(15)	40	$0.017	$0.68	$67.96	4000	3500	500
P&P - S Tip	Capacitor	Digikey	1276-3391-2-ND		22u	2.7	8(17)	9	$0.223	$2.01	$200.70	900	1000	0
P&P - S Tip	Capacitor - HVDC	Digikey	CGA5K4X7R2J223K130AA		22n	1.5	8(07)	14	$0.079	$1.11	$110.88	1400	2050	0
P&P - M Tip	BMS Discharge	Digikey	RSC002P03T316		PFET	1.1	8(14)	62	$0.051	$3.14	$313.72	6200	5400	800
P&P - S Tip	LED	Digikey	LTST-C171GKT		Green	0.9	8(19)	11	$0.047	$0.52	$52.22	1100	3450	0
P&P - M Tip	Open Drains	Digikey	SSM3K329R / IRLML2060TRPBF / NXV55UNR		NFET	0.8	8(20)	10	$0.099	$0.99	$99.00	1000	3100	0
P&P - M Tip	LTC 5V Generation	Digikey	BCP56-16T1GOSTR-ND		NPN	1.75	12(23)	5	$0.102	$0.51	$51.08	500	1025	0
P&P - S Tip	Thermistor	Digikey	NB12K00103KBB		Temp10k	1.25	8(21)	5	$0.139	$0.70	$69.66	500	525	0
P&P - S Tip	Flyback Diode	Digikey	1N4148WRHGTR-ND		Diode	1	8(06)	4	$0.031	$0.12	$12.34	400	3100	0
P&P - M Tip	Grid Charger Diode	Digikey	SA2M-E3/5ATGICT-ND		Diode	2.2	12(24)	1	$0.116	$0.12	$11.60	100	500	0
P&P - M Tip	IC	Digikey / Mouser	LTC6820HMS#PBF-ND		LTC6820	1.1	12(25)	1	$5.044	$5.04	$504.35	100	102	0	QTY200 on order
P&P - ML Tip	IC	Digikey	LTC6804IG-2		LTC6804-2	2	24(tray)	5	$16.070	$80.35	$8,035.00	500	970	0
P&P - M Tip	OpAmp	Digikey	LT1797CS5#TRMPBFCT-ND		LTC1797	1	8(18)	1	$2.056	$2.06	$205.64	100	500	0
P&P - M Tip	Buck Converter	Digikey	AP63205WU			1	8(16)	1	$0.610	$0.61	$60.95	100	88	12	QTY250 expected 2022APR

				Subtotal / To This / Line	$118.23	$11,823.36

SMT / Ideally P&P / Hand Placed
P&P - M Tip	RS485	Digikey	LTC1487CS8#PBF-ND		In Tube	1.75	12(-)	2	$3.535	$7.07	$706.92	200	184	16
P&P - S Tip	Capacitor	Digikey	399-16724-1-ND		68 nF	1.9	8(-)	2	$0.136	$0.27	$27.13	200	500	0
P&P - S Tip	5V Zener	Digikey	MMSZ5233B			1.25	8(-)	1	$0.100	$0.10	$10.03	100	90	10
P&P - S Tip	DCDC Ferrites	Digikey	587-5925-1-ND			1	8(-)	2	$0.122	$0.24	$24.42	200	260	0

				Subtotal / To This / Line	$125.92	$12,591.86

SMT / Hand Placed
Too tall for P&P	Buck Inductor	Digikey	445-3867-2-ND		4.7 uH		12	1	$0.879	$0.88	$87.89	100	92	8
Too tall for P&P	Capacitor	Digikey	493-3958-2-ND		220u		16	3	$0.468	$1.40	$140.47	300	1000	0
Too tall for P&P	Triac	Digikey	T810-600B				tube	1	$1.075	$1.08	$107.52	100	100	0
Too tall for P&P	Triac Driver	Digikey	MOC3023S / MOC3023S-TA1				12	1	$0.264	$0.26	$26.44	100	100	0
Back of PCB	Connector – Temp Sense	Digikey	WM26831CT-ND				-	3		$0.00	$0.00	300	300	0
Too tall for P&P	Slide Switch (DIP)	Digikey	DS04-254-2-02BK-SMT				-	1	$0.407	$0.41	$40.68	100	100	0
Too tall for P&P	BMS Isolation	Digikey	732-5711-1-ND		Trans		12	3	$2.688	$8.06	$806.40	300	323	0
Too tall for P&P	ConnE isolation	Digikey	H11D1SR2VM / H11D1SR2M / H11D2SR2VM / H11D1-X009T / H11D1-X007T / PC851XNNIP1H / MOC8204SM				16	1	$0.586	$0.59	$58.63	100	90	10
Too tall for P&P	optoIsolator	Digikey	SFH620A-2X007T				12	2	$0.657	$1.31	$131.40	200	296	0

				Subtotal / To This / Line	$139.91	$13,991.29

Post-SMT Solder
Thru Hole	HVDC→DC	OnlineComponents	EPM1210SJ		-		hand	1	$5.010	$5.01	$501.00	100	43	57	QTY100 expected 2022FEB	QTY50 15V units on hand
Thru Hole	BCM Connector	Mouser	174917-6				hand	1	$7.150	$7.15	$715.00	100	111	0
Thru Hole	Capacitor - HVDC	Digikey	493-11256-ND		33u		hand	1	$1.233	$1.23	$123.32	100	110	0
Thru Hole	Fuse Holder	Digikey	486-1258-ND				hand	2	$0.608	$1.22	$121.60	200	180	20
Thru Hole	Screw Terminal – 8	Digikey	277-5792-ND				hand	2	$4.002	$8.00	$800.41	200	280	0
Thru Hole	0.1” 1x8	Digikey	WM24407-ND				hand	10	$0.281	$2.81	$280.64	1000	920	80
Thru Hole	20P Ribbon Header	Digikey	609-86130202113345E1LF-ND		locking		hand	2	$0.660	$1.32	$132.00	200	192	8
Thru Hole	14P Ribbon Header	Digikey	HRL14H-ND		locking		hand	2	$0.493	$0.99	$98.60	200	568	0
Thru Hole	LiDisplay 1x4 Header	Digikey	2057-CDR-04-GR-ND				hand	1	$0.569	$0.57	$56.90	100	100	0
Thru Hole	Cover Switch (Cherry)	Digikey	CH160-ND		Cherry Black		hand	1	$0.800	$0.80	$80.00	100	50	50
Thru Hole	Buzzer	Digikey	433-1028-ND				hand	1	$0.437	$0.44	$43.70	100	60	40
				Subtotal / To This / Line	$169.44	$16,944.46

Bolt-On
Electronics	Fan	OnlineComponents / Sager	MF60151VX-1000U-A99				hand	3	$3.400	$10.20	$1,020.00	300	110	190	QTY220 on order
Electronics	Battery temp sensor	Digikey	900-2138651635-ND				hand	3	$3.010	$9.03	$903.00	300	100	200	QTY200 on order
Mechanicals	Battery temp tubing	Digikey	P1056CL005-ND				hand		$0.200	$0.00	$0.00	0	0	0
Electronics	Fuse AC & DC	Digikey	0ADKC4000-BE / 0ADKC8000-BE				hand	2	$0.953	$1.91	$190.52	200	86	114
Electronics	IEC cord	Digikey	Q106-ND				hand	1	$3.585	$3.59	$358.51	100	28	72
Electronics	USB Cable	Digikey	AE10618-ND				hand	1	$2.236	$2.24	$223.60	100	0	100
Electronics	Grid Charger	Digikey	PLED96W-213-C0450-D / PLED96W-274-C0350-D / PLED75W-214-C0350-D				hand	1	$34.310	$34.31	$3,431.00	100	94	6	QTY23 on order
Electronics	75A Disconnect	Powerwerx	Anderson - 75A				hand	2	$0.850	$1.70	$170.00	200	250	0
Electronics	75A Disconnect	Powerwerx	Anderson - 75A RED/BLK/BLU				hand	2	$1.140	$2.28	$228.00	200	250	0
Electronics	Grid Charger	Powerwerx	Anderson – 15A				hand	8	$0.140	$1.12	$112.00	800	700	100
Electronics	Grid Charger	Powerwerx	Anderson – GRN				hand	2	$0.390	$0.78	$78.00	200	190	10
Electronics	Grid Charger	Powerwerx	Anderson – WHT				hand	2	$0.390	$0.78	$78.00	200	190	10
Electronics	Grid Charger	Powerwerx	Anderson – BLK				hand	2	$0.390	$0.78	$78.00	200	290	0
Electronics	Grid Charger	Powerwerx	Anderson – ORG				hand	2	$0.390	$0.78	$78.00	200	190	10
Electronics	Arduino Mega	Amazon	Clone				hand	1	$15.990	$15.99	$1,599.00	100	21	79
Hardware	M6x1 Nut (Battery)	McMaster	97400A101				hand	6	$0.180	$1.08	$108.00	600	600	0
Hardware	M8 Washer	McMaster	98689A116				hand	6	$0.072	$0.43	$43.20	600	650	0
Hardware	M8x1.25x40 Standoff	Amazon					hand	2	$2.400	$4.80	$480.00	200	63	137	QTY60 expected November
Hardware	M8x1.25 Nut	McMaster	90591A161				hand	4	$0.200	$0.80	$80.00	400	200	200
Hardware	M8x1.25x12 mm Bolt	McMaster	91280A524				hand	2	$0.360	$0.72	$72.00	200	500	0
Hardware	BCM Conn Screw	McMaster	90380A347				hand	3	$0.067	$0.20	$20.10	300	600	0
Hardware	M4x10 button head bolt	Amazon			Cover		hand	9	$0.090	$0.81	$80.91	900	500	400
Hardware	M4x25 button head bolt	Amazon			Fans		hand	12	$0.105	$1.26	$125.88	1200	500	700
Hardware	M4 washer	McMaster	93475A230				hand	29	$0.025	$0.73	$72.50	2900	1000	1900
Hardware	Plastic M4 Washer	Digikey	RPC3441-ND				hand	12	$0.079	$0.95	$94.80	1200	3970	0
Hardware	M4 Lock Nut	McMaster	90576A103				hand	7	$0.050	$0.35	$35.00	700	800	0
Hardware	M4 T-slot Nut	Amazon					hand	4	$0.147	$0.59	$58.72	400	120	280	Ben ordering QTY1000
Hardware	M4 Standoff for Switch	Digikey	952-1543-ND				hand	1	$0.510	$0.51	$51.00	100	100	0
Hardware	M4 Standoff for Cover	Digikey	952-1542-ND		20mm		hand	5	$0.414	$2.07	$207.10	500	687	0
Hardware	M6x45 standoff (18S→12S)	Digikey	732-10493-ND		45mm		hand	0	$1.440	$0.00	$0.00	0	144	0
Mechanicals	Safety Cover					hand	1	$23.000	$23.00	$2,300.00	100	0	100
Mechanicals	Aluminum Plate	EVS	JTS-LiBCM-001				hand	3	$9.050	$27.15	$2,715.00	300	152	148
Other Cables	Wire Nut (GRY)	Amazon					2	$0.020	$0.04	$4.00	200	1000	0
Other Cables	Wire – 18 AWG (RED)	Digikey	CN512R-100-ND					2.5	$0.260	$0.65	$65.00	250	300	0
Other Cables	Wire – 18 AWG (BLK)	Digikey	CN548B-100-ND					2.5	$0.260	$0.65	$65.00	250	300	0
Other Cables	Wire – 18 AWG (WHT)	Digikey	CN549W-100-ND					1	$0.260	$0.26	$26.00	100	100	0
Other Cables	Wire – 18 AWG (GRN)	Digikey	CN557GY-100-ND					1	$0.260	$0.26	$26.00	100	100	0
LiBCM HV Power	Ring – LiBCM Power	Digikey	277-11146-ND					2	$0.096	$0.19	$19.20	200	300	0
Current Cables	Ring – Batteries	Digikey / (AVNET cheaper)	A27073-ND (existing) / WM19129-ND (TBD) / A27083-ND (meh) / 277-11172-ND (meh)				hand	6	$0.830	$4.98	$498.00	600	660	0
Current Cables	Ring – Fuse/Switch	Digikey	277-11168-ND (existing)				hand	2	$0.524	$1.05	$104.88	200	360	0
Current Cables	Ring – Relay/HVDC-	Digikey	A112030-ND (existing) / 23-0191930245-ND (excellent substitute) / A27067-ND (TBD)				hand	2	$1.074	$2.15	$214.88	200	110	90
Current Cables	Current Conduit	Amazon	½" conduit nonslit – 25’ length				hand	6	$0.340	$2.04	$203.94	600	400	200
Current Cables	Current Cables	Ebay seller / Acdcwireandsupply / Search: / “excelene #4 500” / thewireszone,com	Southwire Royal Excelene #4 – 500’ / Radnor #4 FP4167 / Direct #4 Flex-A-Prene FP0951 / Direct #4 Flex-A-Prene FP4-B50RD		4 AWG		hand	7	$1.230	$8.61	$861.00	700	504	196
Current Cables	Heat Shrink	Amazon	½" heat shrink					1	$0.070	$0.07	$7.00	100	500	0
Mechanicals	Allen Wrench	Amazon	2.5 mm L					1	$0.350	$0.35	$35.00	100	20	80
BMS Cables	18S Connector	AliExpress	HD281				hand	2	$2.120	$4.24	$424.00	200	100	100
BMS Cables	12S Connector	AliExpress	HD202 (6098-4595)				hand	2	$2.260	$4.52	$452.00	200	50	150
BMS Cables	20P Ribbon Cable	Digikey	MC20M-25-ND				hand	0.02	$33.270	$0.67	$66.54	2	1	1
BMS Cables	14P Ribbon Cable	Digikey	MC14M-25-ND				hand	0.02	$24.710	$0.49	$49.42	2	1	1
BMS Cables	20P Ribbon Connector	Digikey	SFH213-PPPC-D07-ID-BK / 71600-020LF				hand	2	$0.529	$1.06	$105.85	200	90	110
BMS Cables	14P Ribbon Connector	Digikey	SFH213-PPPC-D10-ID-BK / 71600-014LF				hand	2	$0.636	$1.27	$127.26	200	90	110
HV Cables	Screw terminal ferrules	Amazon					hand	6	$0.038	$0.23	$22.80	600	500	100
BMS Cables	18S ferrule (2 pins per)	Digikey	288-1078-ND				hand	2	$0.044	$0.09	$8.80	200	100	100
HMI Cable	4P shielded cable					1	$2.000	$2.00	$200.00	100	0	100
HMI Cable	crimp					8		$0.00	$0.00	800	5	795
HMI Cable	0.1" SIP					2		$0.00	$0.00	200	0	200
4x20 Display		Amazon					1	$6.500	$6.50	$650.00	100	2	98
Packaging	Foam Sleeve	U-Line	S-1560					2	$0.350	$0.70	$70.00	200	150	50
Packaging	Box	U-Line	S-23983					1	$1.270	$1.27	$127.02	100	100	0
DANGER Label	Cover	Digikey	298-18583-ND					1	$0.194	$0.19	$19.37	100	200	0
Adhesive	Label Text	Amazon	TZe231 12mm BLKonWHT & BLKonCLR					0.13	$2.998	$0.37	$37.47	12.5	15	0
LiBCM HV Power	HV supply conduit	Amazon	1/8" conduit – 100’ length				hand	4	$0.090	$0.36	$35.96	400	200	200
Other Cables	MCM'E' conduit	Amazon	¼" conduit nonslit – 25’ length				hand	2	$0.500	$1.00	$100.00	200		200

				Subtotal / To This / Line	$366.63	$36,662.68

				$/LiBCM:
				BOM	$366.63
				BOM / (Overhead)	$74.61	Assumes 10% failure rate
				Labor / (ATX)
				NRE	$64.59
				Total COGs	$505.83	Does not include my labor
			One-time costs NRE
			Description		Amount				Sale Price	$1,100.00
			Digikey HVDCDC Noise Parts		$28.24
			Digikey Proto Fan		$4.25				Net profit	$594.17	Does not include my labor
			grid charger		$94.36
			2 nF capacitors		$23.20
			RevA PCB		$201.56
			Crimping Tools		$34.83
			QTY4 IMA harnesses		$167.45
			Arduino Mega		$50.00
			Atmel Debugger		$92.94
			grid charger		$140.00
			Junction Board		$150.00
			McMaster Battery Hardware		$133.73
			Linsight.org		$32.17
			Digikey HMI switches		$78.56
			Heat Former Parts		$81.37
			RevB PCB (net increase)		$191.00
			Solder paste / TS391AX500C-ND‎		$114.17
			Ferrite Cores		$92.98
			Reflow Oven Bases		$136.80
			Hakko 888D Base		$49.16
			Hakko 5mm 45 deg tip & 6mm		$64.98
			Solder Paste		$22.13
			Nextion Display XN3224K024		$30.57
			Exhaust Fan		$162.73
			Loc-Line PCV Adapter		$5.07
			Board Pre-heater and Loc-Line Hose		$399.58
			SD Card & Solder Tip		$50.03
			Desolder Braid and Camera Mount		$49.05
			Aluminum Plate		$26.49
			Heat Shield		$40.74
			Heat Reflector		$69.21
			Thermal Labels		$13.75
			JB Weld		$7.39
			SB120 Anderson Connectors		$107.49
			HD Tools & Acrylic		$179.32
			Wire Ruler		$17.41
			Double sided tape		$2.98

			Conformal Coating / MG 419D		$84.02

			Prototyping NRE		$3,229.71

			NRE $/Unit		$64.59

## PCB@SMT
Resistors

Capacitors