## Sheet1
HVAC			FET Rds(on)	0.068					Price	Rds(on) / Nominal	Rds(on) / Max / Vgs = 8v / P = 1.5 W / Ta = 75	Vmax	PN	Package
TRIAC									$2.17	0.099		600	FCP099N60E	TO-220
	Vrms	Supply Input / Current (A)	Total / Power (W)	Power (W) / Per IC	Effective / R(on) (Ohm)	How many Times / Less Power than / TRIAC	Percent power / Used compared / To TRIAC		$2.74	0.099		650	STI40N65M2	TO-262	Clipped TO-220
TRIAC	1.23	4.9	6.03	6.03	0.251	-	-		$2.86	0.08		600	SIHF080N60E-GE3	TO-220
FET (2x Series)	0.67	4.9	3.27	1.63	0.136	1.85	54.2		$3.47	0.08		600	SIHP080N60E-GE3	TO-220
FET (2x Series & / (2x Parallel)	0.33	4.9	1.63	0.82	0.068	3.69	27.1		$3.59	0.068		600	SIHF068N60EF-GE3	TO-220
									$3.61	0.068		600	SIHP068N60EF-GE3	TO-220
									$3.76	0.05		300	IXFP38N30X3	TO-220
									$4.27	0.068		600	SIHB068N60EF-GE3	TO-263	D2PAK
									$5.52	0.027		300	IXFP56N30X3	TO-220

													264-TK065U65ZRQTR-ND	10x12 SMD
									5.38				IPT60R065S7	10x12 SMD

HVDC			FET Rds(on)	0.068

	Vrms	Current (A)	Power (W) / Total	Power (W) / Per IC	Effective / R(on) (Ohm)	How many Times / Less Power than / Diode	Percent power / Used compared / To Diode	Notes
Blocking Diode	0.70	2.1	1.47	1.47	0.333	-	-	Tja = 55 degC/W with 8x8 mm copper pad / Tja = 44 degC/W with infinite copper pad
FET (Single)	0.14	2.1	0.30	0.30	0.068	4.90	20.4
FET (2x parallel)	0.07	2.1	0.15	0.07	0.034	9.80	10.2
FET (2x Series) / (full blocking DC)	0.29	2.1	0.60	0.30	0.136	2.45	40.8		$130.85

Diode temperatures (measured with thermal imager)(degC)
amps	T_max	T_ambient	Note
2.1	123.00	80	Heated PCB with board pre-heater
2.1	82.00	23
4.2	***	80	***Stopped test after diode exceeded 155 degC (limit is 150 degC)
4.2	152.00	60
4.2	135.00	23

Conclusions:
Will continue using (new) diode on HVDC blocking side
Will try to use (new) Triac on HVAC side, with larger heat sink
If that doesn’t work, will use TO-220 2x Series FETs, with heatsinks

Later: Testing D2PAK TRIAC with larger D2PAK heat sink

Pushing 4.9 amps (20.58 Vac into heat sinks). This is the worst case when charging 60S pack
See “60S D2PAK TRIAC 5Arms Large Heat Sink Proto Board.jpg”
Natural airflow
At 60 degC ambient (using board pre-heater), thermal imager measures 122 degC at D2PAK case
At 23 degC ambient (using board pre-heater), thermal images measures 102 degC