## Sheet1
LiBCM Pin	Mega Pin	Interrupt?	Use
Connector J21
GPIO1	MEGA_A14	PCINT22	Fan Tachometer / CAN Interrupt
GPIO2	MEGA_A15	PCINT23	user momentary push button / CAN chip select
GPIO3	MEGA_44	-	47Ah: Pin controls isolated heating element switch / 5AhG3: Pin controls external heating element switch
GND	-	-	-

Connector J22
VCC	-	-	-
GPIO0	MEGA_43	-	Mudder's MIMA chip select
MOSI/MISO/CLK	SPI	-	SD Card / Mudder's MIMA / CAN
CS_EXT	MEGA_47	-	SD Card chip select
GND	-	-	-