## Sheet1
LiBCM requires the following lithium modules for a 48S build:
Bay Number	Required Module:	Note
Bay 3	QTY1 18S+	The 20-pin BMS connector on an ‘18S+’ module is located on the positive side
Bay 2	QTY1 18S-	The 20-pin BMS connector on an ‘18S-’ module is located on the negative side
Bay 1	QTY1 12S+	To my knowledge, all 12S modules are 12S+ (i.e. 12S- modules do not exist)

The simplest LiBCM assembly method is to start with the above-specified modules.
However, it is also possible to reconfigure any starting 18S module to any other module type:
Starting Module Type	Desired Module / (after conversion)	Additional LiBCM / Kit Cost ($)	Additional / Labor (minutes)	Conversion / Instructions
18S+	18S-	0	30
18S-	18S+	0	30
18S+	12S+	50	50
18S-	12S+	50	60
12S+	**	N/A	N/A	**12S+ modules cannot be converted to any other module type.

When you place an LiBCM order, make sure you specify which modules you’re starting with, so that I can provide the appropriate adapter cables.

			'12S’ module
			12S+	18S+	18S-
	Starting / 18S modules	QTY2 18S+	Flip one 18S+
		QTY2 18S-	Flip one 18S-
		QTY1 18S+ / QTY1 18S-	No changes