## LiBCM BOM
				QTY47Ah	50
				QTY05Ah	200
Notes	Part Description	Supplier	Part Number	Component / Value	Part Height	P&P / Tape / Width / (reel)	QTY/ / 5Ah	QTY/ / 47Ah	$/ / Part	$/ 5Ah / LiBCM	$/ 47Ah / LiBCM	$/ / QTY n / LiBCMs / (n=above)	QTY / needed / For n LiBCMs	Total / QTY / Bought	2023DEC / QTY on / Hand	$ spent / thus far	Additional / QTY to order for / 'n’ PCBs	QTY ordered	Digikey stock / 2021NOV10	Planning		2023DEC / Remaining / Inventory $
Pick & Place
PCB	Raw PCB	Seeedstudio	RevD	-	-	-	1	1	$16.60	$16.60	$16.60	$4,150.00	250	149	0	$2,473.40	101		-			$0.00
P&P - S Tip	Resistor	Digikey	RMCF0805JT20R0TR-ND	20	0.65	8(09)	17	17	$0.00	$0.05	$0.05	$12.75	4250	10000	6274	$30.00			97920			$18.82
P&P - M Tip	Resistor	Digikey	ERJ-12ZYJ750U (existing) / RMCF2010JT75R0 / RMCF2010FT75R0 (have a reel) / 541-75.0WTR-ND‎ / ‎YAG4016TR-ND‎	75	0.7	12(22)	61	61	$0.04	$2.32	$2.32	$579.50	15250	17300	6664	$657.40			102179			$253.23
P&P - S Tip	Resistor	Digikey	RMCF0805FT100RTR-ND	100	0.65	8(08)	100	100	$0.00	$0.40	$0.40	$100.00	25000	30000	14295	$120.00			263809			$57.18
P&P - S Tip	Resistor	Digikey	RMCF0805FT768RCT-ND	768	0.65	8(12)	10	10	$0.00	$0.04	$0.04	$10.00	2500	11290	10179	$45.16			4390			$40.72
P&P - S Tip	Resistor	Digikey	RMCF0805FT1K24TR-ND	1k24	0.65	8(11)	86	86	$0.00	$0.34	$0.34	$86.00	21500	30000	16591	$120.00			27658			$66.36
P&P - S Tip	Resistor	Digikey	311-7.32KCRTR-ND	7k32	0.6	8(10)	14	14	$0.01	$0.08	$0.08	$19.04	3500	10000	7090	$54.40			32380	5000		$38.57
P&P - S Tip	Resistor - 250 mW	Digikey	AC0805FR-7W10KL	10k	0.6	8(05)	29	29	$0.01	$0.32	$0.32	$79.75	7250	10000	5000	$110.00			404			$55.00
P&P - S Tip	Resistor	Digikey	RMCF0805FT71K5	71.5k	0.65	8(03)	7	7	$0.00	$0.02	$0.02	$6.13	1750	5000	3733	$17.50			29357			$13.07
P&P - S Tip	Resistor - 250 mW	Digikey	2019-RK73H2ATTD1003FTR-ND	100k	0.7	8(02)	8	8	$0.01	$0.04	$0.04	$10.00	2000	5000	3283	$25.00			1771			$16.42
P&P - S Tip	Resistor	F	RMCF1206JT5M10	5M1	0.7	8(01)	11	11	$0.00	$0.04	$0.04	$10.20	2750	5000	3171	$18.55			18233			$11.76
P&P - S Tip	Capacitor	Digikey	1276-2569-1-ND	100p	0.7	8(13)	12	12	$0.02	$0.26	$0.26	$66.00	3000	4471	2412	$98.36			108569			$53.06
P&P - S Tip	Capacitor	Digikey	1276-2447-2-ND (existing) / 1276-CL21B104KCFWPJETR-ND / 1276-2923-2-ND (soft termination)	100n	0.95	8(04)	89	89	$0.03	$2.85	$2.85	$712.00	22250	23800	9474	$761.60			51010			$303.17
P&P - S Tip	Capacitor	Digikey	1276-1066-2-ND	1u	1.35	8(15)	40	40	$0.02	$0.68	$0.68	$169.90	10000	13500	6848	$229.37			119598			$116.35
P&P - S Tip	Capacitor	Digikey	1276-3391-2-ND / GRM32ER71E226KE15L	22u	2.7	8(17)	9	9	$0.27	$2.43	$2.43	$607.50	2250	3000	1252	$810.00			0			$338.04
P&P - S Tip	Capacitor - HVDC	Digikey	CGA5K4X7R2J223K130AA	22n	1.5	8(07)	14	14	$0.08	$1.11	$1.11	$277.20	3500	6050	3400	$479.16			1700			$269.28
P&P - M Tip	BMS Discharge	Digikey	RSC002P03T316 (original)	PFET	1.1	8(14)	62	62	$0.05	$3.14	$3.14	$784.30	15500	11400	909	$576.84	4100		25			$46.00
	BMS Discharge	Digikey	NX3008PBK,215 (Vgs=8V)	PFET					12000	12000					$0.00
P&P - S Tip	LED	Digikey	LTST-C171GKT	Green	0.9	8(19)	11	11	$0.05	$0.52	$0.52	$130.54	2750	3450	1068	$163.77			60000			$50.70
P&P - M Tip	Open Drains	Digikey	SSM3K329R / IRLML2060TRPBF / NXV55UNR	NFET	0.8	8(20)	13	13	$0.10	$1.29	$1.29	$321.75	3250	6100	3687	$603.90			5689			$365.01
P&P - M Tip	LTC6804 5V LDOs	Digikey	BCP56-16T1GOSTR-ND	NPN	1.75	12(23)	5	5	$0.10	$0.52	$0.52	$128.75	1250	2025	1135	$208.58			7679			$116.91
P&P - S Tip	Thermistor	Digikey	NB12K00103KBB (old)(10%) / SDNT2012X103F3950FTF (1%)	Temp10k	1.25	8(21)	5	5	$0.17	$0.85	$0.85	$211.25	1250	1500	968	$253.50			810			$163.59
P&P - S Tip	Flyback Diode	Digikey	1N4148WRHGTR-ND	Diode	1	8(06)	4	4	$0.04	$0.15	$0.15	$38.00	1000	3100	1726	$117.80			56352			$65.59
P&P - M Tip	Grid Charger Diode	Digikey	S12MCV7GCT-ND	Diode	2.6	??(24)	1	1	$0.59	$0.59	$0.59	$148.50	250	250	300	$148.50					$178.20
P&P – S Tip	OpAmp	Digikey	LT1797CS5#TRMPBFCT-ND	LTC1797	1	8(18)	1	1	$1.80	$1.80	$1.80	$450.00	250	500	240	$900.00			145			$432.00
P&P - M Tip	RS485	Arrow	LTC1487CS8		1.75	12(-)	2	2	$3.66	$7.32	$7.32	$1,830.00	500	504	170	$1,844.64			4300			$622.20
P&P - S Tip	DCDC Ferrites	Digikey	587-5925-1-ND		1	8(-)	2	2	$0.13	$0.27	$0.27	$67.00	500	1010	375	$135.34			133575	500		$50.25
				Section / Subtotal	$44.02	$44.02	$11,006.06				$11,002.76
				Subtotal / To This / Line	$44.02	$44.02	$11,006.06				$11,002.76

SMT Hand Placed / (Ideally P&P)
P&P - S Tip	Capacitor	Digikey	399-16724-1-ND	68 nF	1.9	8(-)	2	2	$0.14	$0.27	$0.27	$67.82	500	1000	686	$135.64			9258			$93.05
P&P - S Tip	5V Zener	Digikey	MMSZ5233B-TP		1.25	8(-)	1	1	$0.10	$0.10	$0.10	$25.85	250	290	46	$29.99			23955			$4.76
P&P - M Tip	IC	Mouser	LTC6820HMS#PBF-ND	LTC6820	1.1	12(25)	1	1	$6.21	$6.21	$6.21	$1,552.50	250	456	297	$2,831.76			0			$1,844.37
P&P - ML Tip	IC	LT Direct	LTC6804IG-2 / LTC6811 (pin-compatible)	LTC6804-2	2	24(tray)	5	5	$16.07	$80.35	$80.35	$20,087.50	1250	970	250	$15,587.90	280		0			$4,017.50
P&P – S Tip	Buck Converter (existing)		AP63205WU		1	8(16)	1	1	$0.66	$0.66	$0.66	$165.50	250	588	350	$389.26					$231.70
				Section / Subtotal	$87.60	$87.60	$21,899.17				$18,974.54
				Subtotal / To This / Line	$131.62	$131.62	$32,905.23				$29,977.31

SMT Hand Placed / (Too tall for P&P)
	Buck Inductor (existing)	Digikey	445-3867-2-ND	4.7 uH		12	1	1	$0.88	$0.88	$0.88	$219.73	250	342	205	$300.58			813			$180.17
	Capacitor	Digikey	493-3958-2-ND	220u		16	3	3	$0.47	$1.40	$1.40	$351.18	750	1000	529	$468.24			0			$247.70
	Triac (new)	Digikey	BTA316B-600C,118				1	1	$0.89	$0.89	$0.89	$222.50	250	250	99	$222.50					$88.11
	Triac Driver	Digikey	MOC3023S / MOC3023S-TA / MOC3023S-TA1			12	1	1	$0.26	$0.26	$0.26	$66.10	250	425	273	$112.37			1000			$72.18
	Conn-Temp Sensor, SMT	Mouser	WM26831CT-ND			-	3	3	$0.52	$1.55	$1.55	$387.75	750	900	463	$465.30			0			$239.37
	Slide Switch (DIP)	Digikey	DS04-254-2-02BK-SMT			-	1	1	$0.42	$0.42	$0.42	$103.75	250	271	123	$112.47			1006			$51.05
	BMS Isolation	Digikey	7490100111A	Trans		12	3	3	$2.78	$8.34	$8.34	$2,085.00	750	773	287	$2,148.94			0			$797.86
	ConnE isolation	Digikey	H11D1SR2VM / H11D1SR2M / H11D2SR2VM / H11D1-X009T / H11D1-X007T / PC851XNNIP1H / MOC8204SM			16	1	1	$0.59	$0.59	$0.59	$146.58	250	290	142	$170.03			1329			$83.25
	Triac Heatsink	Digikey	DV-T263-301E-TR				1	1	$1.80	$1.80	$1.80	$450.00	203	210	110	$378.00					$198.00
	optoIsolator	Digikey / Newark	SFH620A-2X007T			12	2	2	$0.66	$1.31	$1.31	$328.50	500	506	128	$332.44			0			$84.10
				Section / Subtotal	$17.44	$17.44	$4,361.08				$4,710.87
				Subtotal / To This / Line	$149.07	$149.07	$37,266.31				$34,688.17

Thru Hole
	HVDC→DC (RevC)	OnlineComponents	EPM1210SJ	-		hand	0	0	$5.92	$0.00	$0.00	$0.00	0	47	0	$278.24			0			$0.00
	HVDC→DC (RevD)	OnlineComponents	EPM1510SJ			hand	1	1	$5.92	$5.92	$5.92	$1,480.00	203	312	212	$1,847.04					$1,255.04
	BCM Connector	Mouser / Avnet	174917-6			hand	1	1	$10.62	$10.62	$10.62	$2,655.00	250	261	111	$2,771.82			0			$1,178.82
	Capacitor - HVDC	Digikey	URY2F330MRD (existing)(EOL)	33u		hand	1	1	$1.50	$1.50	$1.50	$376.20	250	250	52	$376.20			8			$78.25
	Capacitor - HVDC	Digikey	URY2G220MRD (22 uF)	22u			1	1	$1.25	$1.25	$1.25	$313.00	250	139	139					$174.03
	Fuse Holder	Digikey	0031.8201			hand	2	2	$0.61	$1.22	$1.22	$304.00	500	580	170	$352.64			28196			$103.36
	Screw Terminal – 8p (HVDC)	Digikey	277-5792-ND / 1751303			hand	1	1	$3.74	$3.74	$3.74	$935.00	250	400	100	$1,496.00			1852			$374.00
	Screw Terminal – 8p (Fans)	Mouser	277-1725-ND				1	1	$2.02	$2.02	$2.02	$505.00	250	520	364	$1,050.40					$735.28
	0.1” 1x8 (8p)	Arrow	WM24407-ND			hand	8	8	$0.31	$2.46	$2.46	$614.00	2000	2020	715	$620.14			1434			$219.51
	0.1" 2x8 (16p)	Digikey	S2011E-08-ND			hand	1	1	$0.87	$0.87	$0.87	$217.25	250	250	122	$217.25					$106.02
	20P Ribbon Header, RA	Digikey	609-86130202113345E1LF-ND	locking		hand	1	1	$0.70	$0.70	$0.70	$174.00	250	250	158	$174.00			0			$109.97
	20P Ribbon Header, Straight	Digikey	S9172-ND			hand	1	1	$0.39	$0.39	$0.39	$98.00	250	250	129	$98.00					$50.57
	14P Ribbon Header, RA	Digikey	HRL14H-ND (obsolete) / 1175-2172-ND (QTY200) / 2057-MHR-14-HUAL-ND (QTY1)	locking		hand	2	7	$0.49	$0.99	$3.45	$369.75	750	768	219	$378.62			0			$107.97
	LiDisplay 1x4 Header, RA	Digikey	2057-CDR-04-GR-ND			hand	1	1	$0.18	$0.18	$0.18	$46.00	250	250	104	$46.00			1694			$19.14
	Cover Switch (Cherry)	Arrow	MX1A-11NW	Cherry Black		hand	1	1	$0.80	$0.80	$0.80	$200.00	250	250	106	$200.00			88573			$84.80
	Buzzer	Digikey	433-1028-ND			hand	1	1	$0.48	$0.48	$0.48	$120.25	250	260	114	$125.06			143849			$54.83
				Section / Subtotal	$33.14	$35.60	$8,407.45				$10,031.41
				Subtotal / To This / Line	$182.20	$184.67	$45,673.76				$44,719.59

Other Parts / Attached to PCB
	Fan	OnlineComponents / Sager	MF60151VX-1000U-A99 (30.4 CFM)(existing) / MF60151VX-1000U-G99 (30.4 CFM)(tach) / CFM-6015V-154-362 (30.4 CFM) / MF60151V1-1000U-A99 (26.4 CFM) / MF60151V1-1000U-G99 (26.4 CFM) / EYW06015012BSS-12 (27.0 CFM)			hand	3	3	$5.44	$16.32	$16.32	$4,080.00	750	736	200	$4,003.84	14					$1,088.00
	Fuse AC	Digikey	0ADKC8000-BE			hand	1	1	$0.83	$0.83	$0.83	$206.78	250	260	154	$215.05			747			$127.37
	Fuse DC	Digikey	0ADKC6300-BE			hand	1	1	$0.88	$0.88	$0.88	$220.00	250	686	396	$603.68					$348.48
	Arduino Mega2560	Amazon	Clone			hand	1	1	$20.99	$20.99	$20.99	$5,247.50	250	161	17	$3,379.39	89	-				$356.83
	BCM Conn Screw M3x6 self tapping	McMaster	90380A347 (old) / 90380A348 (new)			hand	3	3	$0.07	$0.20	$0.20	$50.25	750	800	331	$53.60		-				$22.18
	DANGER Label	Digikey	298-18583-ND				1	2	$0.19	$0.19	$0.39	$58.11	300	400	250	$77.48			17			$48.43
	M4 washer	McMaster	93475A230			hand	12	20	$0.03	$0.30	$0.50	$85.00	3400	3500	1531	$87.50		-				$38.28
	M4-0.7x10 button head bolt	Amazon		Cover		hand	9	1	$0.09	$0.81	$0.09	$166.32	1850	1900	606	$170.81				400		$54.48
	M4-0.7x25 button head bolt	Amazon		Fans		hand	12	12	$0.10	$1.26	$1.26	$314.70	3000	1600	286	$167.84	1400	-				$30.00
	Plastic M4 Washer (RED)	Digikey	RPC3441-ND (obsolete)			hand	12	12	$0.08	$0.95	$0.95	$237.00	3000	6431	4717	$508.05			2607			$372.64
	M4 Lock Nut	McMaster	90576A103			hand	7	7	$0.05	$0.35	$0.35	$87.50	1750	1800	256	$90.00		-				$12.80
	Standoff – M4-0.7x25 Cover Switch	Digikey	952-1543-ND	25mm		hand	1	1	$0.51	$0.51	$0.51	$127.50	250	250	106	$127.50			3013			$54.06
	Standoff – M4-0.7x20 PC Cover	Digikey	952-1542-ND	20mm		hand	5	5	$0.44	$2.19	$2.19	$546.25	1250	1287	574	$562.42			0			$250.84
	Polycarbonate Safety Cover	Hall Precision	LiBCM-001			hand	1	1	$26.75	$26.75	$26.75	$6,687.50	250	251	93	$6,714.25					$2,487.75
				Section / Subtotal	$72.52	$72.20	$18,114.40				$16,761.40
				Subtotal / To This / Line	$254.72	$256.86	$63,788.16				$61,480.99

Other Items / Included with / PCB Purchase
	5AhG3 Aluminum Mounting Plate	EVS	JTS-LiBCM-001			hand	3	0	$9.05	$27.15	$0.00	$5,430.00	600	752	449	$6,805.60					$4,063.45
	HVDC Ferrite Core	Digikey	2631626202				1	1	$8.78	$8.78	$8.78	$2,195.00	250	289	195	$2,537.42					$1,712.10
	Wire – 18 AWG (RED)	Digikey	CN512R-500-ND‎				2.5	2.5	$0.27	$0.67	$0.67	$168.13	625	1300	400	$349.70			3	500		$107.60
	Wire – 18 AWG (BLK)	Digikey	CN548B-500-ND				2.5	2.5	$0.27	$0.67	$0.67	$168.13	625	800	300	$215.20			10			$80.70
	Wire – 18 AWG (WHT)	Digikey	CN549W-100-ND				1	3	$0.27	$0.27	$0.81	$94.15	350	400	150	$107.60			15			$40.35
	Wire – 18 AWG (GRN)	Digikey	CN557GY-100-ND				1	1	$0.27	$0.27	$0.27	$67.25	250	300	120	$80.70			6			$32.28
	Adhesive Shipping Label	Amazon					1	1	$0.05	$0.05	$0.05	$12.49	250	200	50	$9.99	50	-				$2.50
	Foam Sleeve	U-Line	S-1560				1	0	$0.35	$0.35	$0.00	$70.00	200	150	44	$52.50	50	-				$15.40
	Cardboard Box	Amazon	24x12x4				1	0	$2.34	$2.34	$0.00	$468.00	200	75	12	$175.50	125	-				$28.08
	Cardboard Box	U-Line	S-23983 20x8x3 (20.5*8.5*3.5 OD)				1	1	$1.98	$1.98	$1.98	$495.00	250	150	5	$297.00	100	-				$9.90
	Shipping (UPS)	UPS	Insured for $1200				1	2	$30.00	$30.00	$60.00	$9,000.00	300	1	-	$30.00	-					#VALUE!
				Section / Subtotal	$72.53	$73.23	$18,168.14				$10,661.21
				Subtotal / To This / Line	$327.26	$330.10	$81,956.30				$72,142.20

Grid Charger
	IEC cord	Digikey	Q106-ND (10A)			hand	1	1	$4.33	$4.33	$4.33	$1,083.50	250	253	141	$1,096.50			11295			$611.09
	Grid Charger	Digikey / chip1stop	PLED96W-213-C0450-D (existing) / ELG-100-C350B / ELG-100-C500B / HLG-120H-C700B / ELG-150-C700B			hand	1	0	$34.31	$34.31	$0.00	$6,862.00	200	117	30	$4,014.27	83	-	0			$1,029.30
	Grid Charger	Digikey / chip1stop	HLG-480H-C2100B				0	1	$142.90	$0.00	$142.90	$7,145.00	50	28	7	$4,001.20	22					$1,000.30
	Grid Charger Standoff	Digikey	1772-1243-ND / 1772-3419-ND (more expensive)				0	0	$0.69	$0.00	$0.00	$0.00	0	56	51	$38.64					$35.19
	Anderson Roll Pin (long)	Amazon	9187527 (3/32 x 0.5)				2	6	$0.27	$0.53	$1.59	$185.50	700	150	73	$39.75	550	42				$19.35
	M4 T-slot Nut	Fairway Fasteners	JPPNM04016			hand	4	0	$0.15	$0.59	$0.00	$117.44	800	1120	283	$164.42					$41.54
				Section / Subtotal	$39.76	$148.82	$15,393.44				$9,354.78
				Subtotal / To This / Line	$367.02	$478.92	$97,349.74				$81,496.98

4 AWG Cables
	75A Disconnect	Powerwerx	Anderson - 75A contact (6AWG)			hand	2	3	$0.93	$1.86	$2.79	$511.50	550	350	9	$325.50	200					$8.37
	75A Disconnect	Powerwerx	Anderson - 75A RED			hand	1	0	$1.14	$1.14	$0.00	$228.00	200	200	66	$228.00					$75.24
	75A Disconnect	Powerwerx	Anderson - 75A BLU			hand	0	3	$1.14	$0.00	$3.42	$171.00	150	150	17	$171.00					$19.38
	75A Disconnect	Powerwerx	Anderson - 75A BLK			hand	1	0	$1.08	$1.08	$0.00	$216.00	200	75	78	$81.00	125					$84.24
	Ring – Batteries	Avnet	A27073-ND (existing) / WM19129-ND (TBD) / A27083-ND (meh) / 277-11172-ND (meh)			hand	6	11	$0.49	$2.93	$5.38	$855.75	1750	1660	467	$811.74	90		1060			$228.36
	Ring – Fuse/Switch	Digikey	277-11168-ND (existing)			hand	2	2	$0.55	$1.10	$1.10	$276.00	500	500	301	$276.00			473			$166.15
	Ring – Relay/HVDC-	Digikey	A112030-ND (existing)(best) / 23-0191930245-ND (works, thinner)(better) / A27067-ND (works, narrower)(good)			hand	2	2	$1.07	$2.15	$2.15	$537.20	500	710	294	$762.82			32771			$315.87
	½" Conduit (non-slit)	electriduct.com	WL-PP-NS-050			hand	0	0	$0.34	$0.00	$0.00	$0.00	0	400	150	$135.96					$50.99
	3/8" Conduit (non-slit)	electriduct.com	WL-PP-NS-0375			hand	6	10	$0.30	$1.80	$3.00	$510.00	1700	1100	200	$330.00	600					$60.00
	Current Cables 4AWG	Ebay seller / Acdcwireandsupply / Search: / “excelene #4 500” / thewireszone,com	Southwire Royal Excelene #4 – 500’ / Radnor #4 FP4167 / Direct #4 Flex-A-Prene FP0951 / Direct #4 Flex-A-Prene FP4-B50RD	4 AWG		hand	7.5	11.2	$1.23	$9.23	$13.78	$2,533.80	2060	1504	347	$1,849.92	556	-				$426.81
	½” Heat Shrink	Amazon	½" heat shrink				5	0	$0.07	$0.35	$0.00	$70.00	1000	500	249	$35.00	500					$17.43
				Section / Subtotal	$21.64	$31.62	$5,909.25				$5,006.94
				Subtotal / To This / Line	$388.66	$510.54	$103,258.99				$86,503.92

BMS Cables
	18S Connector (Honda)	yghaidie.com	HD281-0.7-2.2-21J			hand	2	0	$2.12	$4.24	$0.00	$848.00	400	500	284	$1,060.00					$602.08
	12S Connector (Honda)	yghaidie.com	HD202-0.7-11J (6098-4595)			hand	1	0	$2.26	$2.26	$0.00	$452.00	200	450	348	$1,017.00					$786.48
	20P Ribbon Cable	Digikey	MC20M-25-ND / 3M157940-100-ND			hand	1	2	$1.33	$1.33	$2.66	$399.24	300	350	90	$465.78			2			$119.77
	14P Ribbon Cable	Digikey	MC14M-25-ND			hand	0.5	0	$0.99	$0.49	$0.00	$98.84	100	150	57	$148.26			3			$56.34
	20P Ribbon Connector	Digikey	SFH213-PPPC-D10-ID-BK / 71600-020LF			hand	2	2	$0.66	$1.32	$1.32	$330.00	500	550	210	$363.00			4465			$138.60
	14P Ribbon Connector	Digikey	SFH213-PPPC-D07-ID-BK / 3030-14-0103-00 / 71600-014LF			hand	1	7	$0.66	$0.66	$4.63	$364.10	550	670	251	$443.54			143			$166.16
	Ribbon Cable Sleeving	Cabletiesandmore	F6Z1.00-50 (TechFlex F6 Flat 1")			hand	0.4	1	$1.31	$0.52	$1.31	$170.30	130	100	53	$131.00	30	-				$69.43
	18S ferrule (large pins)	Digikey / Digikey / Amazon	288-1077-ND (short) / 288-1078-ND (long) / Tnisesm 26-22 non-insulated butt			hand	2	0	$0.04	$0.09	$0.00	$17.60	400	1200	678	$52.80			3897			$29.83
				Section / Subtotal	$10.92	$9.93	$2,680.08				$3,681.38
				Subtotal / To This / Line	$399.58	$520.46	$105,939.07				$90,185.30

4x20 Display
	LCD	Amazon	4x20 with I2C				1	1	$7.10	$7.10	$7.10	$1,775.00	250	90	16	$639.00	160					$113.60
	Berg Housing - 1x4	Digikey	65039-033ELF / 65039-033LF				2	2	$0.18	$0.36	$0.36	$90.50	500	250	45	$45.25	250					$8.15
	Berg contact - 28 AWG	Digikey	48249-000LF				4	4	$0.13	$0.52	$0.52	$130.65	1000	500	76	$65.33	500					$9.93
	Berg contact - 24 AWG	Digikey	48248-000LF				4	4	$0.13	$0.52	$0.52	$130.65	1000	500	90	$65.33	500					$11.76
	Shielded Cable	Digikey	CN308-1000-ND				10	10	$0.24	$2.42	$2.42	$605.00	2500	2000	500	$484.00	500	-				$121.00
	¼” Heat shrink	Amazon	1/4"				2	2	$0.02	$0.04	$0.04	$10.00	500	-	-	-	-
	VHB Adhesive	Amazon	LSE-160WF 2" wide				1	1	$0.19	$0.19	$0.19	$48.49	250	180	16	$34.91	70	-				$3.10
				Section / Subtotal	$11.16	$11.16	$2,790.29				$1,333.81
				Subtotal / To This / Line	$410.74	$531.62	$108,729.35				$91,519.11

Other Electronics
	Batt temp sensor - short	Digikey	900-2138651635-ND			hand	3	1	$2.52	$7.55	$2.52	$1,636.05	650	800	424	$2,013.60			1644			$1,067.21
	USB Cable A→B	Digikey	AE10618-ND			hand	1	1	$2.46	$2.46	$2.46	$615.00	250	250	118	$615.00			9545			$290.28
	Grid Charger/VPIN	Powerwerx	Anderson - 15A contact			hand	10	10	$0.18	$1.80	$1.80	$450.00	2990	3600	484	$648.00					$87.12
	Grid Charger	Powerwerx	Anderson - 30A contact			hand	2	2	$0.17	$0.34	$0.34	$85.00	538	560	171	$95.20					$29.07
	Grid Charger	Powerwerx	Anderson – GRN			hand	2	2	$0.34	$0.68	$0.68	$170.00	500	540	67	$183.60					$22.78
	Grid Charger/VPIN / LiBCM PCB HVDC-	Powerwerx	Anderson – WHT			hand	4	8	$0.44	$1.76	$3.52	$528.00	1280	1260	290	$554.40	20					$127.60
	Grid Charger	Powerwerx	Anderson – BLK			hand	2	4	$0.42	$0.84	$1.68	$252.00	676	790	120	$331.80					$50.40
	Grid Charger/VPIN	Powerwerx	Anderson – ORG			hand	4	4	$0.44	$1.76	$1.76	$440.00	1156	1160	418	$510.40					$183.92
	Ring – LiBCM HVDC Power Input	Digikey	277-11146-ND				2	2	$0.10	$0.19	$0.19	$48.00	500	550	141	$52.80			20466			$13.54
	Screw terminal ferrule	Amazon	20 AWG insulated – GRY			hand	6	6	$0.02	$0.10	$0.10	$25.50	1500	1500	710	$25.50					$12.07
	Screw terminal ferrule	Amazon	22 AWG insulated – WHT					$0.02					420					$8.40
	Wire nut – GRY	Amazon					2	2	$0.01					629					$6.29
	Conduit – 1/8” / (LiBCM power and temp sensors)	Amazon	1/8" conduit			hand	4	5	$0.09	$0.36	$0.45	$94.40	1050	1000	190	$89.90	50	-				$17.08
	Conduit – ¼” OD, non-slit	Electriduct	WL-PP-NS-025-100-BK					0.24	$0.00	$0.00	$0.00		300	230					$55.20
	Conduit – ¼” ID, non-slit / (MCM'E' & Grid harness)	Electriduct.com	WL-BK-NS-025-100				1.43	3	$0.24	$0.34	$0.72	$104.50	435.43	450	100	$108.00		-				$24.00
				Section / Subtotal	$18.19	$16.22	$4,448.45				$5,228.20
				Subtotal / To This / Line	$428.93	$547.84	$113,177.80				$96,747.31

Other Hardware
	M6x1 Nut (Battery)	McMaster	97400A101			hand	6	7	$0.18	$1.08	$1.26	$279.00	1550	2400	790	$432.00		-				$142.20
	M8 Washer	McMaster	98689A116			hand	6	0	$0.07	$0.43	$0.00	$86.40	1200	1550	1016	$111.60		-				$73.15
	M8-1.25x40 Standoff	Amazon	5AhG3 12S standoff			hand	2	0	$1.40	$2.80	$0.00	$560.00	400	170	56	$238.00	230	-				$78.40
	M8-1.25 Nut (stainless)	Amazon	5AhG3 12S standoff				2	0	$0.08	$0.16	$0.00	$31.92	400	250	87	$19.95					$6.94
	M8-1.25 Nut (zinc)	McMaster	90591A161			hand	4	0	$0.20	$0.80	$0.00	$160.00	800	1050	700	$210.00		-				$140.00
	M8-1.25x12 mm Bolt	McMaster	91280A524			hand	2	0	$0.36	$0.72	$0.00	$144.00	400	500	335	$180.00					$120.60
	Adhesive Thermal Labels	Amazon	TZe231 12mm BLKonWHT & BLKonCLR				0.13	0.25	$3.00	$0.37	$0.75	$112.41	37.5	26	10	$77.94	11.5	-				$29.98
	Edge Trim (power cable) GRY	Amazon	uxcell 1/64:1/16" U channel				0.36	0.36	$1.25	$0.45	$0.45	$112.41	90	90	35	$112.41					$43.72
	Flat head screwdriver	Amazon	2.0 mm flat head				1	1	$0.34	$0.34	$0.34	$84.95	250	150	3	$50.97	100	-				$1.02
	Allen Wrench	Amazon	2.5 mm L				1	1	$0.35	$0.35	$0.35	$87.50	250	240	93	$84.00	10	-				$32.55
	Ziplock bag (parts kit)	Amazon	6x10 (existing) / 6x9 (new)				1	1	$0.10	$0.10	$0.10	$24.05	250	250	89	$24.05					$8.56
	Zip tie - 4"	Home Depot					8	8	$0.02	$0.16	$0.16	$40.00	2000	2000	605	$40.00					$12.10
	Zip tie - 8"	Home Depot					5	2	$0.02	$0.10	$0.04	$22.00	1100	1000	338	$20.00	100	-				$6.76
				Section / Subtotal	$7.86	$3.45	$1,744.64				$1,600.92
				Subtotal / To This / Line	$436.79	$551.29	$114,922.44				$98,348.23

FoMoCo Parts
	EPDM Module Adhesive Rubber Insulator	Rubbersheetwarehouse	4x10" 60A Rubber 0.031" with adhesive 10' roll				0	5	$5.00	$0.00	$25.00	$1,250.00	250	252	27	$1,260.00					$135.00
	Bolt, stainless, 3.75" ¼"-20	McMaster / Amazon	92198A557 / https://www.amazon.com/Hex-Screws-18-8-Stainless-Steel/dp/B00FATYT94/ref=sr_1_3?crid=3V3D2VMY91MRQ&keywords=1%2F4-20+bolt+3.75%22&qid=1660639678&sprefix=1%2F4-20+bolt+3.75+%2Caps%2C70&sr=8-3				0	12	$0.54	$0.00	$6.44	$322.20	600	630	16	$338.31					$8.59
	Bolt, 5" ¼"x20	Amazon	9058745				0	8	$0.55	$0.00	$4.36	$218.24	400	375	10	$204.60	25	25				$5.46
	Washer, stainless, ¼"	McMaster	92141A029				0	12	$0.03	$0.00	$0.42	$20.82	600	900	170	$31.23					$5.90
	Grid Charger Aluminum Tray	EVS	LIBCM-005				0	1	$13.95	$0.00	$13.95	$697.50	50	50	1	$697.50					$13.95
	PEMSERT ¼”	Amazon	CLS-0420-2 0.250-20				0	4	$0.34	$0.00	$1.35	$67.60	200	600	401	$202.79					$135.53
	Aluminum Angle	MetalsDepot	1x1x.125 18.125"				0	2	$4.54	$0.00	$9.08	$454.00	100	100	0	$454.00					$0.00
	Heat shrink ¼"	Digikey	DWP014K-ND / ES2000-NO.1-C1-0-STK-ND				0	4	$0.16	$0.00	$0.64	$32.03	200	20	91	$3.20	180					$14.57
	Heat shrink 3/16"	Digikey	DWP316K-ND				0	3	$0.13	$0.00	$0.38	$19.18	150	20	0	$2.56	130					$0.00
	14P Ribbon Cable - Insulated	Digikey	MB14J-100-ND				0	5	$2.06	$0.00	$10.30	$515.00	250	300	100	$618.00					$206.00
	HVDCDC Spoof	Digikey	RMCF1206FT8K25CT-ND	8K25			0	2	$0.01	$0.00	$0.01	$0.60	100	1000	950	$6.00					$5.70
	HVDCDC Spoof	Digikey	RHM13.3KCJCT-ND	13K3			0	2	$0.01	$0.00	$0.01	$0.52	100	1000	950	$5.20					$4.94
	2 conductor Cable 22AWG	Digikey	BEL1080-100-ND				0	2	$0.48	$0.00	$0.97	$48.31	100	300	150	$144.93					$72.47
	Blue Hookup Wire	Digikey	CN513L-100-ND				0	2	$0.27	$0.00	$0.54	$26.90	100	100	5	$26.90					$1.35
	IMA top cover felt	Amazon	Pllieay 2"x0.04x14.7 feet				0	4	$0.48	$0.00	$1.90	$95.10	200	15	19.42	$7.13	185					$9.23
	Round Felt Pads	Amazon	32mm (1.25") round 2mm					8					56					$0.00
	FoMoCo Module BMS PCB	JLCPCB					0	5	$2.34	$0.00	$11.71	$585.36	250	250	0	$585.36					$0.00
	FoMoCo Tray	EVS	LIBCM-003				0	1	$39.95	$0.00	$39.95	$1,997.50	50	51	5	$2,037.45					$199.75
	Al ¼" Spacer 1"OAL	AluminumSpacers.com / Amazon	501614RSA (Amazon) / AS50-14-64				0	8	$0.36	$0.00	$2.88	$144.00	400	535	129	$192.60					$46.44
PDU Fan	Spade Terminal			298-16678-ND (old)			0	2	$0.31	$0.00	$0.61	$30.65	100	100	0	$30.65					$0.00
FoMoCo MCM Standoff	¼"-20 x ½" bolt, phillips	Mcmaster	91770A537				0	2	$0.26	$0.00	$0.52	$25.98	100	100	3	$25.98					$0.78
FoMoCo MCM Standoff	¼”x1.5” Standoff for FoMoCo MCM Mount	Digikey	1772-1622-ND				0	2	$1.81	$0.00	$3.63	$181.30	100	100	0	$181.30					$0.00
	M8x16 bolt - Tray	Amazon	DIN6921 M8x16				0	4	$0.46	$0.00	$1.84	$91.92	200	125	70	$57.45	75	100				$32.17
	¼"-20 x 1.25" threaded Hex standoff	Digikey	2317-2520-S-12				0	8	$1.73	$0.00	$13.84	$692.00	400	430	15	$743.90					$25.95
	Grid Charger Tray	Amazon	M4x12 countersunk DIN7991				0	4	$0.09	$0.00	$0.38	$18.98	200	100	4	$9.49	100	100				$0.38
	LiBCM PCB HVDC+	Powerwerx	Anderson – RED				0	4	$0.42	$0.00	$1.68	$84.00	200	500	210	$210.00					$88.20
	Grid Temp Sensor	Powerwerx	Anderson – BLU				0	6	$0.44	$0.00	$2.64	$132.00	300	600	235	$264.00					$103.40
	Positap 20-22 AWG	Amazon	ZB-PTA2022R				0	2	$0.98	$0.00	$1.97	$98.40	100	230	79	$226.32				140		$77.74
	M4x0.7 30mm threaded shaft	Amazon	uxcell				0	4	$0.21	$0.00	$0.86	$42.80	200	200	76	$42.80		250				$16.26
	M4 nut - non-captive	Amazon	uxcell				0	8	$0.14	$0.00	$1.12	$56.00	400	600	166	$84.00		500				$23.24
Wrap IMA harness	electric tape	Home Depot	6132-BA-3PK-6				0	1		$0.00	$0.00	$0.00	50	54	12	$0.00					$0.00
FoMoCo box 22x22x8		Uline	S-4651				0	1	4.88	$0.00	$4.88	$244.21	50	45	4	$219.79
FoMoCo box 20x18x6		Uline	S-4903				0	1	4.04	$0.00	$4.04	$202.15	50	50	3	$202.15
FoMoCo box 12x7x5		Uline	S-13293				0	1	2.33	$0.00	$2.33	$116.65	50	50	7	$116.65
300x300 mm mica sheet	FoMoCo module separator	Amazon	GZFY 300mm x 300mm				0	1	5.33	$0.00	$5.33	$266.50	50	50	20	$266.50
	FoMoCo M6 Nut – Plastic	McMaster	93800A600				0	10	0.22	$0.00	$2.15	$107.50	500	0	0	$0.00
	Batt temp sensor - long	Digikey	900-2138651637-ND				0	2	$3.76	$0.00	$7.52	$376.00	100	135	35	$507.60					$131.60
				Section / Subtotal	$0.00	$185.24	$9,261.90				$10,006.35
				Subtotal / To This / Line	$436.79	$736.53	$124,184.33				$108,354.57					#VALUE!

			One-time costs NRE					$/EHW5 / LiBCM:	$/FoMoCo / LiBCM:
			Description	Amount					BOM	$436.79	$736.53
			Digikey HVDCDC Noise Parts	$28.24					BOM / (Overhead)	$62.24	$104.96	tariffs, taxes, defects, component shipping, etc
			Digikey Proto Fan	$4.25
			grid charger	$94.36					NRE/unit	$27.56	$27.56
			2 nF capacitors	$23.20					Total COGs	$526.59	$869.04	Does not include my labor
			RevA PCB	$201.56
			Crimping Tools	$34.83					Sale Price	$1,200	$2,000
			QTY4 IMA harnesses	$167.45
			Arduino Mega	$50.00					Net profit / per LiBCM	$673.41	$1,130.96	Does not include my R&D or labor
			Atmel Debugger	$92.94					#LiBCMs / Sold (QTY)	83	13
			grid charger	$140.00
			Junction Board	$150.00					Total Profit / (sold)	--->>>>		$17,245
			McMaster Battery Hardware	$133.73					Total Profit / (ideal)	--->>>>		$191,231
			Linsight.org	$32.17
			Heat Former Parts	$81.37
			RevB PCB (net increase)	$310.32
			Solder paste / TS391AX500C-ND‎	$114.17
			Ferrite Cores	$92.98
			Reflow Oven Bases	$136.80
			Hakko 888D Base	$49.16
			Hakko 5mm 45 deg tip & 6mm	$64.98
			Solder Paste	$22.13
			Nextion Display XN3224K024	$30.57
			Exhaust Fan	$162.73
			Loc-Line PCV Adapter	$5.07
			Board Pre-heater and Loc-Line Hose	$399.58
			SD Card & Solder Tip	$50.03
			Desolder Braid and Camera Mount	$49.05
			Aluminum Plate	$26.49
			Heat Shield	$40.74
			Heat Reflector	$69.21
			Thermal Labels	$13.75
			JB Weld	$7.39
			SB120 Anderson Connectors	$107.49
			HD Tools & Acrylic	$179.32
			Wire Ruler	$17.41
			Double sided tape	$2.98
			Rope Cutter Blade	$15.28
			P&P Screen	$19.11
			P&P Screen #2	$66.00
			Camera+Mic+tripod	$924.62
			Reflow Oven Controller Kit	$329.00
			Acrylic Former	$81.37
			Conformal Coating / MG 419D	$84.02
			Ferrule Crimper	$13.38
			Camera quickmount, bracket, tripod	$147.58
			Camera battery+charger	$54.57
			Cable Strippers	$85.10
			P707 crimper	$76.46
			HT-95 crimper	$195.56
			Neoden LCD screen	$65.00
			Unused Heatsinks	$212.21
			AP62301 Buck	$304.75
			Inductor for AP62301 (445-175359-1-ND)	$172.87
			Captive M4 Washer (FoMoCo)(96415A318)	$41.40
			4x1 0.1” housing (952-2229-ND)	$35.02
			0.1” terminal (M20-1160042)	$46.30
			USB Cable A→C (2987-DH-20M50052-ND)	$68.55
			7p screw terminal (277-6247-ND)	$423.00
			Housing 3p (65039-034ELF)	$9.66
			USB A→B Left Angle Cable	$8.57
			USB B→B Left Angle Adapter	$3.99
			TRIAC (BTA416Y-800C,127)	$44.00
			200 Ohm Resistor, thruhole (MF0207FTE52-200R)	$4.30
			TVS Diode (497-14728-1-ND)	$20.80
			M4x6 Unthreaded Al spacer (1772-1259-ND)	$95.00
			M6x40 bolt, DIN6921	$54.95

			Prototyping NRE	$6,888.87

			NRE $/Unit	$27.56

## 18S->12S BOM
				25
How Installed	Where Used	Supplier	Part Number	Component / Value	Part Height	P&P / Tape / Width / (reel)	QTY / / / PCB	$/ / Part	$/ / LiBCM	$/ / QTY n / LiBCMs / (n=above)	QTY / needed / For n LiBCMs	Total / QTY / bought	2023DEC / QTY on / Hand	$ spent / thus far	Additional / QTY to order for / n PCBs	QTY ordered	Planning
Standoff	Compress 12S cells into 18S cage	Digikey	732-10493-ND	M6-1.0x45	45mm	hand	12	$1.44	$17.28	$432.00	300	647	470	931.68
Bolt	Attaches module to aluminum plate	Amazon	button head	M6-1.0x14	14mm		3	0.36	$1.08	$26.97	75	75	63	26.97
Washer	Attaches module to aluminum plate	Amazon	DIN9021	M6 washer	1.6mm thick		3	0.12	$0.35	$8.85	75	100	49	11.80
Ring terminal		Digikey	A111470TR-ND				13	0.16	$2.07	$51.68	325	2500	2157	397.50
4" zip tie	Harness	Home Depot					10	0.02	$0.20	$5.00	-	-	-	-	-
Ribbon Cable	14P Cable		MC14M-25-ND				1	0.99	$0.99	$24.71	-	-	-	-	-
Connector	14P Ribbon Connector					1		already included in LiBCM BOM		-	-	-	-	-
				BOM $/ / LiBCM	21.97

## 1500 W Grid
Additional BOM cost for 1500 watt charger (FoMoCo kit)					QTY	38

Description	Supplier	Part Number	QTY / / / Kit	$/ / Part	$/ / LiBCM	QTY / needed / For n LiBCMs	Total / QTY / bought	2023DEC / QTY on / Hand	$ spent / thus far	Additional / QTY to order for / n PCBs	QTY ordered	Planning
Grid Charger	OnlineComponents	UHP-1500-230	1	$488.76	$488.76	38	38	0	$18,572.88
Fan	-	same as LiBCM PCB	2	$5.44	$10.88	76	-	-	-	-
Fuse Holder	Digikey	BF303-ND	1	$1.51	$1.51	38	-	-	-	-
charger control connector - 8pos	Digikey	H2022-ND	1	$0.18	$0.18	38	50	10	$8.82
charger control connector - 4pos	Digikey	H2019-ND	1	$0.15	$0.15	38	50	1	$7.35
charger control terminals	Digikey	DF11-22SCFA / H125190CT-ND	8	$0.11	$0.86	304	466	27	$49.97
Ring terminal M6	Digikey	277-11154-ND	2	$0.19	$0.38	76	200		$38.00
Ring terminal M5	Digikey	277-11153-ND	2	$0.17	$0.34	76	200	101	$34.00
Ring terminal M4	Digikey	277-11152-ND	3	$0.15	$0.45	114	350	255	$52.50
Heat Shrink (¼" ID)	Digikey		0.5	$1.42	$0.71	19	-	-	-	-	-
16AWG - WHT @100'	Digikey	A2065W-100-ND	3		$0.00	114	300	50	$0.00
16AWG - BLK @100'	Digikey	A2065B-100-ND	3		$0.00	114	300	30	$0.00
TO92 NFET (fans)	Digikey	VN3205N3-G-ND	1		$0.00	38	40	3	$0.00
Anderson – ORG	Powerwerx		2	$0.44	$0.88	76	-	-	-	-
Anderson – BLK	Powerwerx		2	$0.42	$0.84	76	-	-	-	-
Anderson 15A contact	Powerwerx		3	$0.18	$0.54	114	-	-	-	-
Anderson - 30A contact	Powerwerx		1	$0.17	$0.17	38	-	-	-	-
3cond 22AWG cable / 6.5A charger and LiControl Power User	Digikey	T1276-305-ND / 30-00371	3	$0.71	$2.14	114	1164	660	$831.79
15A IEC 5-15P Cord	Digikey	839-11-00124-ND (15A)	1	$7.39	$7.39	38	38	1	$280.82

Fan PCB			1
Comparator	Digikey	MCP65R41T-2402E/CHY	1
M3x5 bolt
2p surface mount connector	Digikey	478-009276002021806CT-ND / 9276002021806	3

				Additional $ / per LiBCM	$373.27		Total Spent		$19,876.14

For full cost, add additional / Daughterboard parts, too

											1

## New Parts
What is it?	Where Used	Value	Supplier	Part Number	QTY/ / 5Ah	QTY/ / 47Ah	$/ / Part	$/ 5Ah / LiBCM	$/ 47Ah / LiBCM	$/ / QTY n / LiBCMs / (n=above)	QTY / needed / For n LiBCMs	Total / QTY / bought	2023DEC / QTY on / Hand	$ spent / thus far	Additional / QTY to order for / n PCBs
FoMoCo lithium module												105	14

## 5AhG3 Heater
				20
How Used	Part Description	Value	Supplier	Part Number	QTY/ / 5Ah	$/ / Part	$/ 5Ah / LiBCM	$/ / QTY n / LiBCMs / (n=above)	QTY / needed / For n LiBCMs	Total / QTY / bought	2023DEC / QTY on / Hand	Remaining / QTY needed	Next Order
	PCB - 18S				2	3.92	$7.84	$156.88	40	100	66	0
	PCB - 12S				1	3.79	$3.79	$75.84	20	50	27	0
	NFET - 700V 12.5A			IPD70R360P7SAUMA1	1	0.94	$0.94	$18.80	20	100	29	0
	Thermistor			NB12K00103KBB (old)(10%) / SDNT2012X103F3950FTF (1%)	3	$0.17	$0.51	$10.14	-	-	-	-
	Resistor - 18S - 2010	6k2		2019-RK73B2HTTE622JTR-ND	336	0.04	$12.33	$246.69	6720	12000	6493	0
	Resistor - 12S - 2010	3k9		13-RC2010JK-073K9LTR-ND	115	0.02	$2.79	$55.73	2300	4000	1382	0
	HVDC Interconnect - connector			2057-CDR-02-GR-ND	2	0.14	$0.28	$5.55	40	110	68	0
	HVDC Interconnect - cable			900-2162701022-ND	1	2.95	$2.95	$59.00	20	25	9	0
	Chassis resistor	500		696-1452-ND	3	2.84	$8.52	$170.40	60	100	52	0
	GPIO - cable			900-2177961023-ND	1	2.56	$2.56	$51.20	20	25	7	0
	GPIO – 2p connector			WM2744-ND	1	0.51	$0.51	$10.20	20	105	33	0
	6p screw terminal			277-5779-ND	1	3.86	$3.86	$77.20	20	50	0	0
	Wire - RED			CN512R-500-ND‎	2	$0.27	$0.28	$5.55	40	-	-	0
	Wire - BLK			CN548B-500-ND	2	$0.27	$0.54	$10.76	40	-	-	0
	ferrules			20 AWG insulated – GRY	6	$0.02	$0.10	$2.04	120	-	-	0
	M4 ring terminal			277-11146-ND	2	$0.10	$0.19	$3.84	40	-	-	0
	Gap Pad			1168-TG-A2030-5-5-3.0-ND	3	0.08	$0.23	$4.50	60	1000	391	0
	Photovoltaic isolator			255-3510-1-ND	1	1.46	$1.46	$29.20	20	100	28	0
	Fuse	4A	Digikey	0ADKC4000-BE	1	0.87	$0.87	$17.32	20	100	31	0
	Fuse Holder			0031.8201	1	$0.61	$0.61	$12.16	20	-	-	0
	LED			LTST-C171GKT	1	$0.05	$0.05	$0.95	20	-	-	0
	Zip tie			4"	5	$0.02	$0.10	$2.00	100	-	-	0
	1/8" conduit				8	$0.09	$0.72	$14.38	160	-	-	0
	Screw - self tapping			94209A355	6	0.08	$0.46	$9.25	120	600	498	0
	Box - shipping			14x8x4	1	1.18	$1.18	$23.56	20	25	13	0
	Anderson 15A contact			-	8	$0.18	$1.44	$28.80	160	-	-	-
	Anderson WHT housing			-	4	$0.44	$1.76	$35.20	80	-	-	-
	Anderson ORG housing			-	4	$0.44	$1.76	$35.20	80	-	-	-
	Alphawire clear tube					100
	Foam (11.75x5.5x1.125")			?	2	2	$4.00	$80.00	40	20	15	20

				Kit Subtotal	$62.62
				Tax	$5.79
				Total	$68.41

Refundable Core	Batt temp sensor - short			900-2138651635-ND	3	$2.52	$7.55
Refundable Core	5AhG3 Aluminum Mounting Plate			JTS-LiBCM-001	3	$9.05	$27.15

				Core Subtotal	$34.70

Fixed Costs	$
RevA 12S PCB & stencil	118.11
RevA 18S PCB & stencil	86.23
RevB 12S stencil	10.72
RevB 18S stencil	13.29
Thermal Paste	31.52
RA 2p GPIO conn	17.48

NRE	277.35

## FoMoCo Heater
				#Heater Kits:	27
Description	Supplier	Part Number	QTY / / / Kit	$/ / Part	$/ / LiBCM	QTY / needed / For n LiBCMs	Total / QTY / bought	2023DEC / QTY on / Hand	$ spent / thus far	Additional / QTY to order for / n PCBs	QTY ordered	Planning
Anderson – BLU	Powerwerx		4			108	-		-	-	-
Anderson – RED	Powerwerx		4			108	-		-	-	-
Anderson 15A contact	Powerwerx		8			216	-		-	-	-
47Ah Thru Hole Grommet	Digikey	3720-2043-ND	1			27	50	21
M2 Threadforming screw	Mcmaster	94209A343	36			972	1100	7
56 Ohm Power Resistor	OnlineComponents	HSA1056RJ / A102413-ND	12			324	349	12
330 Ohm Power Resistor	OnlineComponents	HSA10330RJ / A131858-ND	6			162	130	36

## LiControl
				50
Where Used	What is it?	Value	Supplier	Part Number	QTY/ / Kit	$/ / Part	$/Kit	$/ / QTY n / Kits / (n=above)	QTY / needed / For n LiBCMs	Total / QTY / bought	2023DEC / QTY on / Hand	$ spent / thus far	Additional / QTY to order for / n PCBs	Next Order
	PCB				1		$0.00	$0.00	50	50	0	0.00		50 JLCPCB
	8p screw terminal			277-5792-ND / 1751303	2	$3.74	$7.48	$374.00	100	See MB	-	-	-
	4p screw terminal			277-5744-ND	1	$2.41	$2.41	$120.50	50	See DB	-	-	-
	RJ45 Jack			54602-908LF	1		$0.00	$0.00	50	50	2	0.00
	Pot Connector Terminal			2057-CDH-C-G-RCT-ND	3		$0.00	$0.00	150	250	142	0.00
	Pot Connector Housing 3p			2057-CDH-03-ND	1		$0.00	$0.00	50	50	7	0.00
Joystick PCB	Pot Connector Header 3p			2057-CDR-03-GR-ND	1		$0.00	$0.00	50	160	73	0.00
3p switch connector	spade terminal 3p (RJ45 Cable)			WM19648CT-ND (old, bad, never shipped) / A27697CT-ND (as shipped)	3	$0.09	$0.28	$13.80	150	250	162	23.00
user button connector	spade terminal 2p (RJ45 Cable)			A27793CT-ND	2		$0.00	$0.00	100	250	169	0.00
Ribbon Cable	6p Ribbon			3M157821-300-ND	1.7		$0.00	$0.00	85	100	24	0.00
Ribbon Cable Header	2x3 6p Ribbon connector			609-2841-ND	2	$0.75	$1.50	$75.00	100	100	0	75.00
	2x3 6p 0.1" header			75869-331LF	2		$0.00	$0.00	100	105	60	0.00
	Otto Potentiometer/Joystick		Mouser	HTWS-2A12A22	1	$68.77	$68.77	$3,438.50	50	100	72	6877.00
	3p switch			2299-RF1-1F-DC-2-B-5-ND / (RF1-1F-DC-2-B-5)	1		$0.00	$0.00	50	50	21	0.00
	momentary button			EG2041-ND	1		$0.00	$0.00	50	50	20	0.00
	USB Cable A→Bmini			AE10627-ND	1	1.91	$1.91	$95.50	50	50	21	95.50
	High Side Driver		Digikey	BTS50301EJAXUMA1CT-ND​	1	1.71	$1.71	$85.60	50	50	1	85.60
	Heat Sink		Digikey	573300D00010G	1	0.89	$0.89	$44.50	50	250	197	222.50
Prevent Heat Sink Contact	Plastic Foot			36-8827-ND	1	$0.26	$0.26	$13.20	50	50	3	13.20

	6.6' RJ45 cable (Ethernet)			AE11289-ND	0.5	$3.31	$1.66	$82.75	30	30	8	99.30
	Arduino Nano		Amazon (Elegoo)		1	$8.33	$8.33	$416.67	50	48	0	400.00	2
wire taps	posi-tap 20-22AWG		Amazon	ZB-PTA2022R	4	$0.90	$3.60	$180.00	200	450	-	405.00		140

## Daughterboard
DOESN’T INCLUDE 1500 WATT GRID CHARGER PARTS!					25
What is it?	Where Used	Value	Supplier	Part Number	QTY/ / 5Ah	QTY/ / 47Ah	$/ / Part	$/ 5Ah / LiBCM	$/ 47Ah / LiBCM	$/ / QTY n / LiBCMs / (n=above)	QTY / needed / For n LiBCMs	Total / QTY / bought	2023DEC / QTY on / Hand	$ spent / thus far	Additional / QTY to order for / n PCBs

7K5 axial resistor	Daughterboard (FoMoCo, with heater)		Digikey	CF18JT7K50					100	60
thru hole resistor for 48S 1500 watt	FoMoCo Daughterboard	2k17	Amazon			1					100	80
	PCB					0
	Adafruit XTSD 512MB Flash		Adafruit	3899					1	0
	4p screw terminal			277-5744-ND					150	50
to LiBCM	4P Female Board-to-board 0.1"			SAM1198-04-ND					201	100
to LiBCM	8P Female Board-to-board 0.1"			SAM1198-08-ND					101	48
LiControl	2x3 6p 0.1" header			75869-331LF / 609-5122-ND					-	-	-	-
LiControl	6p Ribbon connector			609-2841-ND					-	-	-	-
	4A Fuse		Digikey					-	-	-	-
	LiControl buffer		Digikey	74LVC125AS14-13DICT-ND					202	92
Flash PCB	3.3V linear regulator (4GB flash)		Digikey	MIC5504-3.3YM5-TR / 576-4764-1-ND					100	40
Flash PCB	4Gb NAND Flash		LCSC	XTSD04GLGEAG					100	40
Flash PCB	7p M2M B2B 0.1"		Digikey	2057-PH1-07-UA-ND					100	0
Rubber Adhesive Foot	Separates PCBs		Digikey	SJ5007-0-ND					70	21
M3 Locknut	Daughterboard, 1500W			93625A100					300	183
M3 washer	Daughterboard, 1500W			93475A210					300	116

Additional parts for 1500 watt heater
	Blocking Diode		Digikey	VS-ETL1506FP-M3-ND	1	$1.36	$1.36					50	12
	9p screw terminal		Digikey	277-6212-ND					50	0
	LM4040 5V Ref			576-2569-1-ND	1					100	61
	M3x8 bolt			94500A222			100					27
	M3x10 bolt			94500A223			100					27
	TO220 Spring Clamp		Digikey	MAX07NG-ND	1	$0.22	$0.22					100	27
	TO220 Thermal Pad		Digikey	53-77-4G-ND					70	30
	TO220 heatsink		Digikey	102-4193-ND					50	15
	Fuse - 16A		Digikey	0ADKC9160-BE	1	$1.24	$1.24					50	7

## LiDisplay
What is it?	Where Used	Value	Supplier	Part Number	QTY/ / 5Ah	QTY/ / 47Ah	$/ / Part	$/ 5Ah / LiBCM	$/ 47Ah / LiBCM	$/ / QTY n / LiBCMs / (n=above)	QTY / needed / For n LiBCMs	Total / QTY / bought	2023DEC / QTY on / Hand	$ spent / thus far	Additional / QTY to order for / n PCBs
4p plastic connector housing for Nextion	LiDisplay Conn Housing			455-2267-ND								25	25
Nextion terminals	LiDisplay Cable Terminal			SXH-001GU-P0.6								100	100
4p plastic connector housing	LiDisplay Conn Housing (LiBCM side)			WM2902-ND								25	25