## Sheet1
Where Used	Package	Value	Part Number	Reel	Reel Width/pitch	Part Height	60S QTY/PCB	48S / QTY/ / PCB	48S / No Grid	Part QTY / For QTY50 / 60S PCBs	Part QTY / For QTY50 / 48S PCBs	Part QTY / For QTY50 / 48S No Grid	QTY on hand	BOM / $?	BOM $	Total part / cost for 1st QTY50 48S PCBs ($)	Total part $ for 1st QTY50 No Grid PCBs	MIN parts to Order for 1st QTY50 PCBs	MIN parts to Order for 1st QTY100 PCBs	2021MAY27 / DD Order QTY	2021JUN04 / DD Oorder QTY	Remaining parts to order for QTY100 PCBs	Remaining parts to order for QTY50 PCBs	Need more / for QTY5 protos?
	C_0805	10n	1276-1015-2-ND		8,4	0.75	66	54	54	3300	2700	2700	4000	1	26.57	26.57	26.57	0	1400		4000	0	0	-
	R_0805	3.3k	311-3.30KCRTR-ND		8,4	0.6	71	59	11	3550	2950	550	5000	1	16.05	16.05	2.99	0	900		5000	0	0	-
	R_0805	82	311-82.0CRTR-ND		8,4	0.6	76	62	62	3800	3100	3100	5000	1	16.86	16.86	16.86	0	1200		5000	0	0	-
BMS Discharge	R_2010	75	ERJ-12ZYJ750U				61	49	0	3050	2450	0	5000	1	77.76	77.76	0	0	0			0	0	-
BMS Discharge	SOT-23	PFET	RSC002P03T316 / DMP3099L		8,4	1.1	60	49	0	3000	2450	0	3000	1	123.97	123.97	0	0	1900	3000		0	0	-
	C_0805	100n	1276-2447-2-ND		8,4	0.95	23	21	21	1150	1050	1050	4000	1	53.78	53.78	53.78	0	0			0	0	-
	R_0805	10k	311-10.0KCRTR-ND		8,4	0.6	24	23	22	1200	1150	1100	5000	1	6.26	6.26	5.98	0	0			0	0	-
	C_0805	1u	1276-1066-2-ND		8,4	1.35	20	17	16	1000	850	800	2000	1	14.44	14.44	13.59	0	0			0	0	-
	R_0805	1k	311-1.00KCRTR-ND		8,4	0.6	21	19	19	1050	950	950	5000	1	5.17	5.17	5.17	0	0			0	0	-
	C_1210	22u	1276-3391		8,4	2.7	9	9	7	450	450	350	1000	1	102.95	102.95	80.07	0	0			0	0	-
	R_0805	220	311-220ARCT-ND		8,4	0.6	5	5	2	250	250	100	5000	1	1.17	1.17	0.47	0	0			0	0	-
	R_0805	71.5k	RMCF0805FT71K5				4	4	4	200	200	200	5000	1	0.7	0.7	0.7	0	0			0	0	-
	R_0805	100k	ERJ-P06J104V				11	11	7	550	550	350	1000	1	10.02	10.02	6.38	0	100			100	0	-
HVDC	R_1206	5M	RMCF1206JT5M10				11	9	9	550	450	450	5000	1	1.67	1.67	1.67	0	0			0	0	-
	R_0805	7.32k	311-7.32KCRTR-ND		8,4	0.6	1	1	1	50	50	50	5000	1	0.27	0.27	0.27	0	0			0	0	-
	R_0805	120	311-120CRCT-ND		8,4	0.6	6	6	5	300	300	250	5000	1	1.63	1.63	1.36	0	0			0	0	-
	C_0805	20p	1276-1829-1-ND		8,4	0.75	6	5	5	300	250	250	1000	1	5.2	5.2	5.2	0	0			0	0	-
	R_0805	Temp10k	NB12K00103KBB		8,4	1.25	5	4	4	250	200	200	25	1	22.4	22.4	22.4	175	375	500		0	0	-
Open Drains	SOT23-3	NFET	SSM3K329R / IRLML2060TRPBF / NXV55UNR		12,8		7	9	5	350	450	250	100	1	41.67	41.67	23.15	350	800	3000		0	0	-
LTC 5V Generation	SOT-223	NPN	BCP56-16T1GOSTR-ND		12,8	1.75	5	4	4	250	200	200	25	1	26.65	26.65	26.65	175	375	1000		0	0	-
BMS Isolation	Transformer	Trans	732-5711-1-ND		-		3	3	3	150	150	150	153	1	403.5	403.5	403.5	0	147	150		0	0	-
	SOIC-8-N	LT1487	LTC1487CS8#PBF-ND				2	2	2	100	100	100	104	1	353.46	353.46	353.46	0	96	100		0	0	-
		LTC6820	LTC6820HMS#PBF-ND				1	1	1	50	50	50	102	1	254	254	254	0	0			0	0	-
		LTC6804-2	LTC6804IG		-		5	4	4	250	200	200	260	1	3198	3198	3198	0	140	250		0	0	-
HVDC→DC	Custom	-	EPM1210SJ				1	1	0	50	50	0	53	1	250.5	250.5	0	0	47			47	0	-	OnlineComponents
BCM Connector			174917-6				1	1	1	50	50	50	51	1	297	297	297	0	49			49	0	-
Fan			MF60151VX-1000U-A99				3	3	0	150	150	0	128	1	3.08	3.08	3.08	22	172			172	22	-	OnlineComponents
Buck Inductor		4.7 uH	445-3867				1	1	1	50	50	50	2	1	46.75	46.75	46.75	48	98	100		0	0	-
Buck Converter			AP63205WU				1	1	1	50	50	50	100	1	30.48	30.48	30.48	0	0			0	0	-
Capacitor		220u	493-3958-2-ND				3	3	1	150	150	50	1000	0	0	88.08	29.36	0	0			0	0	-
HVDC	Thru Hole	33u	493-11256-ND				1	1	0	50	50	0	110	1	69.19	69.19	0	0	0			0	0	-
HVDC	C_1206	22n	CGA5K4X7R2J223K130AA				14	12	11	700	600	550	50	1	59.4	59.4	54.45	550	1150	2000		0	0	-
Diagnostic LEDs	D_0805	Green	LTST-C171GKT				12	11	9	600	550	450	500	1	33.33	33.33	27.27	50	600			600	50	-
5V Zener			MMSZ5233B				1	1	1	50	50	50	100	1	6.25	6.25	6.25	0	0			0	0	-
Triac			T810-600B				1	1	0	50	50	0	110	1	53.76	53.76	0	0	0			0	0	-
Triac Driver			MOC3023S / MOC3023S-TA1				1	1	0	50	50	0	110	1	13.55	13.55	0	0	0			0	0	-
Fuse AC & DC			486-1773-ND / 0ADKC8000-BE				2	2	1	100	100	50	0	1	75	75	37.5	100	200			200	100	-
Fuse Holder			486-1258-ND				2	2	1	100	100	50	100	1	60.8	60.8	30.4	0	100	100		0	0	-
Fuse Cover			486-1960-ND				2	0	1	100	0	50	0	0	0	0	21.9	0	0			0	0	-
Screw Terminal – 8			277-5792-ND				2	2	1	100	100	50	300	0	0	435	217.5	0	0			0	0	-
Push Button			EVQ-PUJ02K				1	1	0	50	0	0	2	0	0	0	0	0	0			0	0	-
0.1” 1x8			WM24407-ND				6	7	6	300	350	300	20	1	125.02	125.02	107.16	330	680	1000		0	0	-
0.1” 3x2			SAM1068-03-ND				1	1	1	50	50	50	0	0	0	9	9	50	100	0		100	50	-
opamp			LT1797				1	1	1	50	50	50	500	0	0	128.5	128.5	0	0			0	0	-
Flyback Diode			1N4148WRHGTR-ND				3	3	2	150	150	100	100	1	12.98	12.98	8.65	50	200	3000		0	0	-
ConnE isolation		photoX	H11D1SR2VM / H11D1SR2M / H11D2SR2VM / H11D1-X009T / H11D1-X007T / PC851XNNIP1H / MOC8204SM					1			50		100	1	29.32	29.32		0	0			0	0	-
optoIsolator			SFH620A-2X007T				2	2	0	100	100	0	100	1	65.7	65.7	65.7	0	100	216		0	0	-
DCDC Ferrites			587-5925-1-ND					2			100		10	1	12.2	12.2		90	190	250		0	0	-
IEC cord			Q106-ND				1	1	0	50	50	0	1	1	188.25	188.25	0	49	99		10	89	39	yes, 5
Ring – Batteries			A27083-ND / 277-11172-ND				6	6	6	300	300	300	10	0	0	197.1	197.1	290	590	50		540	240	-
Ring – Fuse/Switch			277-11168-ND				2	2	2	100	100	100	10	0	0	57	57	90	190		100	90	0	yes, 1
Ring – Relay/HVDC-			A112030-ND				2	2	2	100	100	100	10	0	0	107.4	107.4	90	190		100	90	0	yes, 1
Grid Charger			PLED96W-213-C0450-D / PLED96W-274-C0350-D / PLED75W-214-C0350-D				1	1	0	50	50	0	1	1	1698.5	1698.5	0	49	99		100	0	0	-
Slide Switch (DIP)			DS04-254-2-02BK-SMT					1			50		10	1	20.34	20.34		40	90	100		0	0	-
20P Ribbon Header			SBH11-PBPC-D10-ST-BK					2			100		10	1							80	110	10	yes, 2
14P Ribbon Header			SBH11-PBPC-D07-ST-BK					2			100		10	1							200	0	0	yes, 2
20P Ribbon Cable			MC20M-25-ND					0.02			1		1	1								1	0	-
14P Ribbon Cable			MC14M-25-ND					0.02			1		1	1								1	0	-
20P Ribbon Connector			SFH213-PPPC-D07-ID-BK / 71600-020LF					2			100		10	1							80	110	10	yes, 2
14P Ribbon Connector			SFH213-PPPC-D10-ID-BK / 71600-014LF					2			100		10	1							80	110	10	-
																						0	0
																						0	0
																						0	0
																						0	0
PCB			Seeedstudio					1		0	50	0	0	1	612	612	0	50	100	0		100	50	-
Aluminum Plate			JTS-LiBCM-001				3	3	3	150	150	150	152	1	1357.5	1357.5	1357.5	0	148	0		148	0	-
Arduino Mega			Clone				1	1	1	50	50	50	7	1	750	750	750	43	93	0		93	43	-
1/8" conduit			Amazon											1	0							0	0	-
17” ¼” Conduit noslit			Amazon – 25’ length				1	1	1	50	50	50	17	1	35.5	35.5	35.5	33	83			83	33	-
73” ½” Conduit noslit			Amazon – 100’ length					1			1		10	1	78	78		0	0			0	0	-
86” High Current Cable			Southwire Royal Excelene #4 647663 or 10412 / Radnor #4 FP4167 / Direct #4 Flex-A-Prene FP0951 / Direct #4 Flex-A-Prene FP4-B50RD				1	1	1	50	50	50	7	0	0	7.53	7.53	43	93			93	43	-
IEC cord grommet (0.5” OD)			5269T31 (McMaster)				1	0	0	50	0	0	1	0	0	0	0	0	0			0	0	-
Nextion Screen										0	0	0	1	0	0			0	0			0	0	-
Anderson – 15A							12	8	0	600	400	0	250	1	56	56	0	150	550			550	150	-
Anderson – GRN							4	2	0	200	100	0	100	1	31	31	0	0	100			100	0	-
Anderson – WHT							4	2	0	200	100	0	100	1	31	31	0	0	100			100	0	-
Anderson – BLK							2	2	0	100	100	0	200	1	31	31	0	0	0			0	0	-
Anderson – ORG							2	2	0	100	100	0	100	1	31	31	0	0	100			100	0	-
M6x1 Nut (Battery)							6	6	6	300	300	300	50	1	54	54	54	250	550			550	250	-
M8 Washer							6	6	6	300	300	300	100	1	15	15	15	200	500			500	200	-
M8x1.25x40 Standoff							2	2	2	100	100	100	13	1	240	240	240	87	187			187	87	-
M8x1.25 Nut							4	4	4	200	200	200	50	1	48	48	48	150	350			350	150	-
M8x1.25x12 mm Bolt							2	2	2	100	100	100	25	1	36	36	36	75	175			175	75	-
Safety Acrylic								1			50		0	1	300	300		50	100			100	50	-
BCM Conn Screw								3			150		0	1	0			150	300			300	150	yes
M4x25 bolt		Fans						12			600		0	1	0			600	1200			1200	600	probably
M4 washer								24			1200		100	1	0			1100	2300			2300	1100	-
Plastic M4 Washer								10			500		20	1				480	980			980	480	yes
M4 Nut								5			250		100	1				150	400			400	150	-
M4 Standoff for Cover								5			250		0	1				250	500			500	250	yes	Still need to determine standoff height
Self Tapping Screw								0			0		0	1				0	0			0	0	-
													BOM $ / @QTY50			12696.53	8528.2
													BOM $ / per kit			253.93	170.56	($416 est / on ic.net)

													Sale / Price $			900		($850 est / on ic.net)

													sans / BOM $	$>		646.07

One-time costs NRE													Labor Est / per PCB			200		$
Date		Amount	Description										NRE($)/Unit			24.63
2021MAY06		28.24	Digikey HVDCDC Noise Parts
2021APR19		4.25	Digikey Proto Fan										net profit / @ QTY50			21072.18
2021MAR17		94.36	grid charger
2021MAR17		23.2	2 nF capacitors
2021APR10		201.56	RevA PCB
2021MAR09		34.83	Crimping Tools
Linsight		167.45	QTY4 IMA harnesses
Linsight		50	Arduino Mega
Linsight		92.94	Atmel Debugger
Linsight		140	grid charger
Linsight		150	Junction Board
Linsight		133.73	McMaster Battery Hardware
Linsight		32.17	Linsight.org
Linsight		78.56	Digikey HMI switches
Linsight			Volt Battery
Linsight			Leaf Battery

Prototyping NRE		1231.29

NRE $/Unit		24.63