## LiBCM BOM
				250
How Installed	Where Used	Supplier	Part Number	Component / Value	Part Height	P&P / Tape / Width / (reel)	QTY / / / PCB	$/ / Part	$/ / LiBCM	$/ / QTY n / LiBCMs / (n=above)	QTY / needed / For n LiBCMs	QTY on hand	$ spent / thus far	Additional / QTY to order for / n PCBs	QTY ordered	Digikey stock / 2021NOV10	Planning
Pick & Place
PCB	Raw PCB	Seeedstudio	RevC	-	-	-	1	$14.53	$14.53	$3,632.50	250	50	726.50	200		-
P&P - S Tip	Resistor	Digikey	RMCF0805JT20R0TR-ND	20	0.65	8(09)	17	$0.00	$0.05	$12.75	4250	5000	15.00			97920
P&P - M Tip	Resistor	Digikey	ERJ-12ZYJ750U (existing) / RMCF2010JT75R0 / RMCF2010FT75R0 (have a reel) / 541-75.0WTR-ND‎ / ‎YAG4016TR-ND‎	75	0.7	12(22)	61	$0.04	$2.32	$579.50	15250	17300	657.40			102179
P&P - S Tip	Resistor	Digikey	RMCF0805FT100RTR-ND	100	0.65	8(08)	100	$0.00	$0.40	$100.00	25000	25000	100.00			263809
P&P - S Tip	Resistor	Digikey	RMCF0805FT768RCT-ND	768	0.65	8(12)	10	$0.00	$0.04	$10.00	2500	6290	25.16		5000 (avnet)	4390
P&P - S Tip	Resistor	Digikey	RMCF0805FT1K24TR-ND	1k24	0.65	8(11)	86	$0.00	$0.34	$86.00	21500	25000	100.00			27658
P&P - S Tip	Resistor	Digikey	311-7.32KCRTR-ND	7k32	0.6	8(10)	14	$0.01	$0.08	$19.04	3500	5000	27.20			32380
P&P - S Tip	Resistor - 250 mW	Digikey	AC0805FR-7W10KL	10k	0.6	8(05)	29	$0.01	$0.32	$79.75	7250	10000	110.00			404
P&P - S Tip	Resistor	Digikey	RMCF0805FT71K5	71.5k	0.65	8(03)	7	$0.00	$0.02	$6.13	1750	5000	17.50			29357
P&P - S Tip	Resistor - 250 mW	Digikey	2019-RK73H2ATTD1003FTR-ND	100k	0.7	8(02)	8	$0.01	$0.04	$10.00	2000	5000	25.00			1771
P&P - S Tip	Resistor	Digikey	RMCF1206JT5M10	5M1	0.7	8(01)	11	$0.00	$0.04	$10.20	2750	5000	18.55			18233
P&P - S Tip	Capacitor	Digikey	1276-2569-1-ND	100p	0.7	8(13)	12	$0.02	$0.26	$66.00	3000	4471	98.36			108569
P&P - S Tip	Capacitor	Digikey	1276-2447-2-ND (existing) / 1276-CL21B104KCFWPJETR-ND	100n	0.95	8(04)	89	$0.03	$2.85	$712.00	22250	23800	761.60			51010
P&P - S Tip	Capacitor	Digikey	1276-1066-2-ND	1u	1.35	8(15)	40	$0.02	$0.68	$169.90	10000	13500	229.37			119598
P&P - S Tip	Capacitor	Digikey	1276-3391-2-ND / GRM32ER71E226KE15L	22u	2.7	8(17)	9	$0.27	$2.43	$607.50	2250	3000	810.00			0
P&P - S Tip	Capacitor - HVDC	Digikey	CGA5K4X7R2J223K130AA	22n	1.5	8(07)	14	$0.08	$1.11	$277.20	3500	6050	479.16			1700
P&P - M Tip	BMS Discharge	Digikey	RSC002P03T316 (works on Q75) / NX3008PBK,215 (see note)	PFET	1.1	8(14)	62	$0.05	$3.14	$784.30	15500	23400	1184.04			25
P&P - S Tip	LED	Digikey	LTST-C171GKT	Green	0.9	8(19)	11	$0.05	$0.52	$130.54	2750	3450	163.77			60000
P&P - M Tip	Open Drains	Digikey	SSM3K329R / IRLML2060TRPBF / NXV55UNR	NFET	0.8	8(20)	10	$0.10	$0.99	$247.50	2500	3100	306.90			5689
P&P - M Tip	LTC 5V Generation	Digikey	BCP56-16T1GOSTR-ND	NPN	1.75	12(23)	5	$0.10	$0.52	$128.75	1250	2025	208.58			7679
P&P - S Tip	Thermistor	Digikey	NB12K00103KBB	Temp10k	1.25	8(21)	5	$0.17	$0.85	$211.25	1250	1525	257.73			810
P&P - S Tip	Flyback Diode	Digikey	1N4148WRHGTR-ND	Diode	1	8(06)	4	$0.04	$0.15	$38.00	1000	3100	117.80			56352
P&P - M Tip	Grid Charger Diode	Digikey	SA2M-E3/5ATGICT-ND	Diode	2.2	12(24)	1	$0.12	$0.12	$29.00	250	500	58.00			0
P&P - M Tip	IC	Mouser	LTC6820HMS#PBF-ND	LTC6820	1.1	12(25)	1	$5.04	$5.04	$1,260.88	250	102	514.44	148	QTY200 backordered / (Mouser)	0
P&P - ML Tip	IC	LT Direct	LTC6804IG-2 / LTC6811 (pin-compatible)	LTC6804-2	2	24(tray)	5	$16.07	$80.35	$20,087.50	1250	970	15587.90	280	reel: $24660	0
P&P - M Tip	OpAmp	Digikey	LT1797CS5#TRMPBFCT-ND	LTC1797	1	8(18)	1	$1.80	$1.80	$450.00	250	500	900.00			145
P&P - M Tip	Buck Converter (existing)		AP63205WU		1	8(16)	1	$2.80	$2.80	$700.00	250	88	246.40	162	QTY250 backordered / (Mouser) 2022APR
P&P - M Tip	Buck Converter (new)	Digikey	AP62301		1	8(16)	1	$0.61	$0.61	$152.38	250	500	304.75			0

				Subtotal / To This / Line	$122.39	$30,598.56			24051.10

SMT / Ideally P&P / Hand Placed
P&P - M Tip	RS485	Arrow	LTC1487CS8		1.75	12(-)	2	$3.66	$7.32	$1,830.00	500	504	1844.64			4300
P&P - S Tip	Capacitor	Digikey	399-16724-1-ND	68 nF	1.9	8(-)	2	$0.14	$0.27	$67.82	500	500	67.82			9258
P&P - S Tip	5V Zener	Digikey	MMSZ5233B-TP		1.25	8(-)	1	$0.10	$0.10	$25.85	250	290	29.99			23955
P&P - S Tip	DCDC Ferrites	Digikey	587-5925-1-ND		1	8(-)	2	$0.13	$0.27	$67.00	500	510	68.34			133575

				Subtotal / To This / Line	$130.36	$32,589.23			26061.88

SMT / Hand Placed
Too tall for P&P	Buck Inductor (existing)	Digikey	445-3867-2-ND	4.7 uH		12	1	$0.88	$0.88	$219.73	250	92	80.86	158	0	813	see if existing SMPS / shows up
Too tall for P&P	Buck Inductor (new)	Digikey	445-175359-1-ND	15 uH		12	1	$0.77	$0.77	$192.50	250	2	1.54	248	0		see if existing SMPS / shows up
Too tall for P&P	Capacitor	Digikey	493-3958-2-ND	220u		16	3	$0.47	$1.40	$351.18	750	1000	468.24			0
Too tall for P&P	Triac	Digikey / Newark	T810-600B			tube	1	$1.11	$1.11	$277.50	250	250	277.50			213
Too tall for P&P	Triac Driver	Digikey	MOC3023S / MOC3023S-TA / MOC3023S-TA1			12	1	$0.26	$0.26	$66.10	250	425	112.37			1000
Back of PCB	Conn-Temp Sensor	Mouser	WM26831CT-ND			-	3	$0.52	$1.55	$387.75	750	750	387.75			0
Too tall for P&P	Slide Switch (DIP)	Digikey	DS04-254-2-02BK-SMT			-	1	$0.42	$0.42	$103.75	250	271	112.47			1006
Too tall for P&P	BMS Isolation	Digikey	7490100111A	Trans		12	3	$2.78	$8.34	$2,085.00	750	773	2148.94			0
Too tall for P&P	ConnE isolation	Digikey	H11D1SR2VM / H11D1SR2M / H11D2SR2VM / H11D1-X009T / H11D1-X007T / PC851XNNIP1H / MOC8204SM			16	1	$0.59	$0.59	$146.58	250	290	170.03			1329
Too tall for P&P	optoIsolator	Digikey / Newark	SFH620A-2X007T			12	2	$0.66	$1.31	$328.50	500	506	332.44			0

				Subtotal / To This / Line	$146.99	$36,747.81			30154.01

Post-SMT Solder
Thru Hole	HVDC→DC	OnlineComponents	EPM1210SJ	-		hand	0	$5.92	$0.00	$0.00	0	47	278.24			0
Thru Hole	HVDC→DC	OnlineComponents	EPM1510SJ			hand	1	$5.92	$5.92	$1,480.00	203	212	1255.04
Thru Hole	BCM Connector	Mouser / Avnet	174917-6			hand	1	$10.62	$10.62	$2,655.00	250	226	2400.12	24	QTY100 Newark Ordered (Received QTY69 & QTY1… still waiting for QTY30)	0
Thru Hole	Capacitor - HVDC	Digikey	URY2F330MRD (existing) / URY2G220MRD (22 uF)	33u / 22u		hand	1	$1.23	$1.23	$308.30	250	250	308.30			8
Thru Hole	Fuse Holder	Digikey	0031.8201			hand	2	$0.61	$1.22	$304.00	500	580	352.64			28196
Thru Hole	Screw Terminal – 8	Digikey	277-5792-ND (existing) / 277-1725-ND (cheaper)			hand	2	$4.55	$9.10	$2,275.00	500	505	2297.75			1852
Thru Hole	0.1” 1x8	Arrow	WM24407-ND			hand	8	$0.31	$2.46	$614.00	2000	2020	620.14			1434
Thru Hole	0.1" 2x8	Digikey	S2011E-08-ND			hand	1	$0.87	$0.87	$217.25	250	250	217.25
Thru Hole	20P Ribbon Header, RA	Digikey	609-86130202113345E1LF-ND	locking		hand	1	$0.70	$0.70	$174.00	250	250	174.00			0
Thru Hole	20P Ribbon Header, Straight	Digikey	S9172-ND			hand	1	$0.39	$0.39	$98.00	250	250	98.00
Thru Hole	14P Ribbon Header, RA	Digikey	HRL14H-ND	locking		hand	2	$0.49	$0.99	$246.50	500	568	280.02			0
Thru Hole	LiDisplay 1x4 Header	Digikey	2057-CDR-04-GR-ND			hand	1	$0.18	$0.18	$46.00	250	250	46.00			1694
Thru Hole	Cover Switch (Cherry)	Arrow	MX1A-11NW	Cherry Black		hand	1	$0.80	$0.80	$200.00	250	250	200.00			88573
Thru Hole	Buzzer	Digikey	433-1028-ND			hand	1	$0.48	$0.48	$120.25	250	260	125.06			143849
				Subtotal / To This / Line	$181.94	$45,486.11			38806.58

Bolt-On
Electronics	Fan	OnlineComponents / Sager	MF60151VX-1000U-A99 / (find cheaper fan)			hand	3	$5.44	$16.32	$4,080.00	750	330	1795.20	420	0	6320	use OEM fan / instead?
Electronics	Battery temp sensor	Digikey	900-2138651635-ND			hand	3	$2.52	$7.55	$1,887.75	750	800	2013.60			1644
Electronics	Fuse AC & DC	Digikey	0ADKC4000-BE / 0ADKC6300-BE			hand	2	$0.88	$1.76	$440.00	500	686	603.68			747
Electronics	IEC cord	Digikey	Q106-ND			hand	1	$4.33	$4.33	$1,083.50	250	128	554.75	122		11295
Electronics	USB Cable	Digikey	AE10618-ND			hand	1	$2.46	$2.46	$615.00	250	100	246.00	150		9545
Electronics	Grid Charger	Digikey / chip1stop	PLED96W-213-C0450-D / PLED96W-274-C0350-D / PLED75W-214-C0350-D / HLG-480H-C2100B / HLG-320H-C1400B / HVGC-1000A-M-AB (4.2A)(240Vin)			hand	1	$34.31	$34.31	$8,577.50	250	117	4014.27	133	-	0	existing now $66.38!
Electronics	75A Disconnect	Powerwerx	Anderson - 75A contact			hand	2	$0.85	$1.70	$425.00	500	250	212.50	250
Electronics	75A Disconnect	Powerwerx	Anderson - 75A RED/BLU			hand	1	$1.14	$1.14	$285.00	250	125	142.50	125	100 (powerwerx)
Electronics	75A Disconnect	Powerwerx	Anderson - 75A BLK			hand	1	$1.08	$1.08	$270.00	250	75	81.00	175	100 (powerwerx)
Electronics	Grid Charger/VPIN	Powerwerx	Anderson - 15A contact			hand	10	$0.15	$1.50	$375.00	2500	2600	390.00
Electronics	Grid Charger	Powerwerx	Anderson - 30A contact			hand	2	$0.17	$0.34	$85.00	500	560	95.20
Electronics	Grid Charger	Powerwerx	Anderson – GRN			hand	2	$0.31	$0.62	$155.00	500	540	167.40
Electronics	Grid Charger/VPIN	Powerwerx	Anderson – WHT			hand	4	$0.29	$1.16	$290.00	1000	1010	292.90
Electronics	Grid Charger	Powerwerx	Anderson – BLK			hand	2	$0.39	$0.78	$195.00	500	540	210.60
Electronics	Grid Charger/VPIN	Powerwerx	Anderson – ORG			hand	4	$0.23	$0.92	$230.00	1000	1010	232.30
Electronics	Arduino Mega	Amazon	Clone			hand	1	$16.79	$16.79	$4,197.50	250	101	1695.79	149	-
Hardware	M6x1 Nut (Battery)	McMaster	97400A101			hand	6	$0.18	$1.08	$270.00	1500	600	108.00	900	-
Hardware	M8 Washer	McMaster	98689A116			hand	6	$0.07	$0.43	$108.00	1500	650	46.80	850	-
Hardware	M8-1.25x40 Standoff	Amazon				hand	2	$1.40	$2.80	$700.00	500	170	238.00	330	-
Hardware	M8-1.25 Nut	McMaster	90591A161			hand	4	$0.20	$0.80	$200.00	1000	350	70.00	650	-
Hardware	M8-1.25x12 mm Bolt	McMaster	91280A524			hand	2	$0.36	$0.72	$180.00	500	500	180.00
Hardware	BCM Conn Screw	McMaster	90380A347			hand	3	$0.07	$0.20	$50.25	750	600	40.20	150	-
Hardware	M4-0.7x10 button head bolt	Amazon		Cover		hand	9	$0.09	$0.81	$202.28	2250	1500	134.85	750	-
Hardware	M4-0.7x25 button head bolt	Amazon		Fans		hand	12	$0.10	$1.26	$314.70	3000	1600	167.84	1400	-
Hardware	M4 washer	McMaster	93475A230			hand	12	$0.03	$0.30	$75.00	3000	1000	25.00	2000	-
Hardware	Plastic M4 Washer (RED)	Digikey	RPC3441-ND			hand	12	$0.08	$0.95	$237.00	3000	6431	508.05			2607
Hardware	M4 Lock Nut	McMaster	90576A103			hand	7	$0.05	$0.35	$87.50	1750	800	40.00	950	-
Hardware	M4 T-slot Nut	Amazon				hand	4	$0.15	$0.59	$146.80	1000	1120	164.42
Standoff	M4-0.7x25 Cover Switch	Digikey	952-1543-ND	25mm		hand	1	$0.51	$0.51	$127.50	250	250	127.50			3013
Standoff	M4-0.7x20 PC Cover	Digikey	952-1542-ND	20mm		hand	5	$0.44	$2.19	$546.25	1250	1287	562.42			0
Mechanicals	Safety Cover		Hall Precision			hand	1	$26.75	$26.75	$6,687.50	250	101	2701.75	149	-
Mechanicals	Aluminum Plate	EVS	JTS-LiBCM-001			hand	3	$9.05	$27.15	$6,787.50	750	152	1375.60	598	QTY600
Other Cables	Wire – 18 AWG (RED)	Digikey	CN512R-500-ND‎				2.5	$0.27	$0.67	$168.13	625	800	215.20			3
Other Cables	Wire – 18 AWG (BLK)	Digikey	CN548B-500-ND				2.5	$0.27	$0.67	$168.13	625	800	215.20			10
Other Cables	Wire – 18 AWG (WHT)	Digikey	CN549W-100-ND				1	$0.27	$0.27	$67.25	250	300	80.70			15
Other Cables	Wire – 18 AWG (GRN)	Digikey	CN557GY-100-ND				1	$0.27	$0.27	$67.25	250	300	80.70			6
Power Cord	Edge Trim	Amazon	uxcell 1/64:1/16" U channel				0.36	$1.25	$0.45	$112.41	90	90	112.41
LiBCM HV Power	Ring – LiBCM Power	Digikey	277-11146-ND				2	$0.10	$0.19	$48.00	500	550	52.80			20466
Current Cables	Ring – Batteries	Avnet	A27073-ND (existing) / WM19129-ND (TBD) / A27083-ND (meh) / 277-11172-ND (meh)			hand	6	$0.49	$2.93	$733.50	1500	1660	811.74			1060
Current Cables	Ring – Fuse/Switch	Digikey	277-11168-ND (existing)			hand	2	$0.55	$1.10	$276.00	500	500	276.00			473
Current Cables	Ring – Relay/HVDC-	Digikey	A112030-ND (existing)(best) / 23-0191930245-ND (works, thinner)(better) / A27067-ND (works, narrower)(good)			hand	2	$1.07	$2.15	$537.20	500	710	762.82			32771
Current Cables	½" Conduit (non-slit)	electriduct.com	WL-PP-NS-050			hand	0	$0.34	$0.00	$0.00	0	400	135.96				Replaced with 3/8"
Current Cables	3/8" Conduit (non-slit)	electriduct.com	WL-PP-NS-0375			hand	6	$0.30	$1.80	$450.00	1500	1100	330.00	400			RFQ sent
Current Cables	Current Cables 4AWG	Ebay seller / Acdcwireandsupply / Search: / “excelene #4 500” / thewireszone,com	Southwire Royal Excelene #4 – 500’ / Radnor #4 FP4167 / Direct #4 Flex-A-Prene FP0951 / Direct #4 Flex-A-Prene FP4-B50RD	4 AWG		hand	7.5	$1.23	$9.23	$2,306.25	1875	1504	1849.92	371	-
Current Cables	Heat Shrink	Amazon	½" heat shrink				1	$0.07	$0.07	$17.50	250	500	35.00
Tool	Flat head screwdriver	Amazon	2.0 mm flat head				1	$0.34	$0.34	$84.95	250	150	50.97	100	-
Tool	Allen Wrench	Amazon	2.5 mm L				1	$0.35	$0.35	$87.50	250	240	84.00	10	-
BMS Cables	18S Connector	yghaidie.com	HD281-0.7-2.2-21J			hand	2	$2.12	$4.24	$1,060.00	500	100	212.00	400	QTY400
BMS Cables	12S Connector	yghaidie.com	HD202-0.7-11J (6098-4595)			hand	1	$2.26	$2.26	$565.00	250	50	113.00	200	QTY200
BMS Cables	20P Ribbon Cable	Digikey	MC20M-25-ND / 3M157940-100-ND			hand	1	$1.33	$1.33	$332.70	250	350	465.78			2
BMS Cables	14P Ribbon Cable	Digikey	MC14M-25-ND			hand	0.5	$0.99	$0.49	$123.55	125	150	148.26			3
BMS Cables	20P Ribbon Connector	Digikey	SFH213-PPPC-D10-ID-BK / 71600-020LF			hand	2	$0.66	$1.32	$330.00	500	550	363.00			4465
BMS Cables	14P Ribbon Connector	Digikey	SFH213-PPPC-D07-ID-BK / 3030-14-0103-00 / 71600-014LF			hand	1	$0.66	$0.66	$165.50	250	320	211.84			143
BMS Cables	Ribbon Cable Sleeving	Cabletiesandmore	F6Z1.00-50 (TechFlex F6 Flat 1")			hand	0.4	$1.31	$0.52	$131.00	100	100	131.00		-
HV Cables	Screw terminal ferrules	Amazon	20 AWG insulated			hand	6	$0.02	$0.10	$25.50	1500	1500	25.50
BMS Cables	18S ferrule (large pins)	Digikey / Digikey / Amazon	288-1078-ND (existing) / 288-1077-ND (shorter, TBD) / Tnisesm 26-22 non-insulated butt			hand	2	$0.04	$0.09	$22.00	500	1200	52.80			3897
4x20 Display	LCD	Amazon	4x20 with I2C				1	$7.10	$7.10	$1,775.00	250	80	568.00	170	-		4x20 part
4x20 Display	4x1 Housing (cable)	Digikey	952-2229-ND				2	$0.14	$0.28	$70.04	500	250	35.02	250	-		4x20 part
4x20 Display	contact	Digikey	M20-1160042				8	$0.05	$0.37	$92.60	2000	1000	46.30	1000	-		Find better / connector?
4x20 Display	Shielded Cable	Digikey	CN308-1000-ND				10	$0.24	$2.42	$605.00	2500	2000	484.00	500	-
4x20 Display	Heat shrink	Amazon	1/4"				2	$0.02	$0.04	$10.00	500	2000	40.00
4x20 Display	VHB Adhesive	Amazon	LSE-160WF 2" wide				0.08	$2.33	$0.19	$48.49	20.83	15	34.91	5.83	-
Packaging	Ziplock bag	Amazon	6x10 (existing) / 6x9 (new)				1	$0.10	$0.10	$24.05	250	250	24.05
Packaging	Shipping Label	Amazon					1	$0.05	$0.05	$12.49	250	200	9.99	50	-
Packaging	Foam Sleeve	U-Line	S-1560				1	$0.35	$0.35	$87.50	250	150	52.50	100	-
Packaging	Box	Amazon	24x12x4				1	$1.58	$1.58	$395.33	250	75	118.60	175	-
Packaging	Box	U-Line	S-23983 (20.5*8.5*3.5 OD)				1	$1.27	$1.27	$317.54	250	100	127.02	150	-
DANGER Label	Cover	Digikey	298-18583-ND				1	$0.19	$0.19	$48.43	250	400	77.48			17
Adhesive	Label Text	Amazon	TZe231 12mm BLKonWHT & BLKonCLR				0.13	$3.00	$0.37	$93.67	31.25	26	77.94	5.25	-
LiBCM HV Power	LiBCM power / temp sensors	Amazon	1/8" conduit			hand	4	$0.09	$0.36	$89.90	1000	400	35.96	600	-
Other Cables	¼" MCM'E' conduit / ¼" Grid conduit	Amazon / Electriduct.com	1/4" ID conduit non-slit				1.43	$0.24	$0.34	$85.63	356.79	250	60.00	106.79	-
Hardware	Zip tie - 4"	Home Depot					8	$0.02	$0.16	$40.00	2000	2000	40.00
Shipping	UPS	UPS	Insured for $1200				1	$23.43	$23.43	$5,857.50	250	1	23.43	-
Hardware	Zip tie - 8"	Home Depot					5	$0.02	$0.10	$25.00	1250	1000	20.00	250	-

				Subtotal / To This / Line	$411.82	$102,955			$66,736

			One-time costs NRE					$/LiBCM:
			Description	Amount				BOM	$411.82
			Digikey HVDCDC Noise Parts	$28.24				BOM / (Overhead)	$58.68	Assumes 5% failure rate
			Digikey Proto Fan	$4.25				Labor / (ATX)
			grid charger	$94.36				NRE	$22.32
			2 nF capacitors	$23.20				Total COGs	$492.82	Does not include my labor
			RevA PCB	$201.56
			Crimping Tools	$34.83				Sale Price	$1,200
			QTY4 IMA harnesses	$167.45
			Arduino Mega	$50.00				Net profit	$707.18	Does not include my R&D or labor
			Atmel Debugger	$92.94
			grid charger	$140.00				Total net / Profit	--->>>>	$176,794.93
			Junction Board	$150.00
			McMaster Battery Hardware	$133.73
			Linsight.org	$32.17
			Digikey HMI switches	$78.56
			Heat Former Parts	$81.37
			RevB PCB (net increase)	$310.32
			Solder paste / TS391AX500C-ND‎	$114.17
			Ferrite Cores	$92.98
			Reflow Oven Bases	$136.80
			Hakko 888D Base	$49.16
			Hakko 5mm 45 deg tip & 6mm	$64.98
			Solder Paste	$22.13
			Nextion Display XN3224K024	$30.57
			Exhaust Fan	$162.73
			Loc-Line PCV Adapter	$5.07
			Board Pre-heater and Loc-Line Hose	$399.58
			SD Card & Solder Tip	$50.03
			Desolder Braid and Camera Mount	$49.05
			Aluminum Plate	$26.49
			Heat Shield	$40.74
			Heat Reflector	$69.21
			Thermal Labels	$13.75
			JB Weld	$7.39
			SB120 Anderson Connectors	$107.49
			HD Tools & Acrylic	$179.32
			Wire Ruler	$17.41
			Double sided tape	$2.98
			Rope Cutter Blade	$15.28
			P&P Screen	$19.11
			P&P Screen #2	$66.00
			Camera+Mic+tripod	$924.62
			Reflow Oven Controller Kit	$329.00
			Toaster Ovens (QTY2)	$136.80
			Acrylic Former	$81.37
			Conformal Coating / MG 419D	$84.02
			wire nutes (unused)	$20.00
			Ferrule Crimper	$13.38
			Camera quickmount, bracket, tripod	$147.58
			Camera battery+charger	$54.57
			Cable Strippers	$85.10
			P707 crimper	$76.46
			HT-95 crimper	$195.56
			Neoden LCD screen	$65.00

			Prototyping NRE	$5,578.86

			NRE $/Unit	$22.32

## 18S->12S BOM
				100
How Installed	Where Used	Supplier	Part Number	Component / Value	Part Height	P&P / Tape / Width / (reel)	QTY / / / PCB	$/ / Part	$/ / LiBCM	$/ / QTY n / LiBCMs / (n=above)	QTY / needed / For n LiBCMs	QTY on hand	$ spent / thus far	Additional / QTY to order for / n PCBs	QTY ordered	Planning
Standoff	Compress 12S cells into 18S cage	Digikey	732-10493-ND	M6-1.0x45	45mm	hand	12	$1.44	$17.28	$1,728.00	1200	647	931.68	553
Bolt	Attaches module to aluminum plate	Amazon	button head	M6-1.0x14	14mm		3	0.36	$1.08	$107.88	300	75	26.97	225
Washer	Attaches module to aluminum plate	Amazon	DIN9021	M6 washer	1.6mm thick		3	0.12	$0.35	$35.40	300	100	11.80	200
Eyelet		Digikey	A111470TR-ND				13	0.16	$2.07	$206.70	1300	2500	397.50
4" zip tie	Harness	Home Depot					10	0.02	$0.20	$20.00	1000	0	0.00	1000
Ribbon Cable	14P Cable		MC14M-25-ND				1	0.99	$0.99	$98.84	100	0	0.00	100
Connector	14P Ribbon Connector					1		already included in LiBCM BOM
				BOM $/ / LiBCM	21.97