## LiBCM BOM
				250
How Installed	Where Used	Supplier	Part Number	Component / Value	Part Height	P&P / Tape / Width / (reel)	QTY / / / PCB	$/ / Part	$/ / LiBCM	$/ / QTY n / LiBCMs / (n=above)	QTY / needed / For n LiBCMs	QTY on hand	$ spent / thus far	Additional / QTY to order for / n PCBs	QTY ordered	Digikey stock / 2021NOV10	Planning	Octopart / QTY 2022 / MAY10
Pick & Place
PCB	Raw PCB	Seeedstudio	RevC	-	-	-	1	$16.60	$16.60	$4,150.00	250	100	1660.00	150		-		-
P&P - S Tip	Resistor	Digikey	RMCF0805JT20R0TR-ND	20	0.65	8(09)	17	$0.00	$0.05	$12.75	4250	10000	30.00			97920		240000
P&P - M Tip	Resistor	Digikey	ERJ-12ZYJ750U (existing) / RMCF2010JT75R0 / RMCF2010FT75R0 (have a reel) / 541-75.0WTR-ND‎ / ‎YAG4016TR-ND‎	75	0.7	12(22)	61	$0.04	$2.32	$579.50	15250	17300	657.40			102179		95000
P&P - S Tip	Resistor	Digikey	RMCF0805FT100RTR-ND	100	0.65	8(08)	100	$0.00	$0.40	$100.00	25000	30000	120.00			263809		7000000
P&P - S Tip	Resistor	Digikey	RMCF0805FT768RCT-ND	768	0.65	8(12)	10	$0.00	$0.04	$10.00	2500	11290	45.16			4390		20000
P&P - S Tip	Resistor	Digikey	RMCF0805FT1K24TR-ND	1k24	0.65	8(11)	86	$0.00	$0.34	$86.00	21500	30000	120.00			27658		100000
P&P - S Tip	Resistor	Digikey	311-7.32KCRTR-ND	7k32	0.6	8(10)	14	$0.01	$0.08	$19.04	3500	5000	27.20			32380		85000
P&P - S Tip	Resistor - 250 mW	Digikey	AC0805FR-7W10KL	10k	0.6	8(05)	29	$0.01	$0.32	$79.75	7250	10000	110.00			404		43000
P&P - S Tip	Resistor	Digikey	RMCF0805FT71K5	71.5k	0.65	8(03)	7	$0.00	$0.02	$6.13	1750	5000	17.50			29357		73000
P&P - S Tip	Resistor - 250 mW	Digikey	2019-RK73H2ATTD1003FTR-ND	100k	0.7	8(02)	8	$0.01	$0.04	$10.00	2000	5000	25.00			1771		0
P&P - S Tip	Resistor	Digikey	RMCF1206JT5M10	5M1	0.7	8(01)	11	$0.00	$0.04	$10.20	2750	5000	18.55			18233		6780
P&P - S Tip	Capacitor	Digikey	1276-2569-1-ND	100p	0.7	8(13)	12	$0.02	$0.26	$66.00	3000	4471	98.36			108569		1200000
P&P - S Tip	Capacitor	Digikey	1276-2447-2-ND (existing) / 1276-CL21B104KCFWPJETR-ND	100n	0.95	8(04)	89	$0.03	$2.85	$712.00	22250	23800	761.60			51010		380000
P&P - S Tip	Capacitor	Digikey	1276-1066-2-ND	1u	1.35	8(15)	40	$0.02	$0.68	$169.90	10000	13500	229.37			119598		8000000
P&P - S Tip	Capacitor	Digikey	1276-3391-2-ND / GRM32ER71E226KE15L	22u	2.7	8(17)	9	$0.27	$2.43	$607.50	2250	3000	810.00			0		150000
P&P - S Tip	Capacitor - HVDC	Digikey	CGA5K4X7R2J223K130AA	22n	1.5	8(07)	14	$0.08	$1.11	$277.20	3500	6050	479.16			1700		8000
P&P - M Tip	BMS Discharge	Digikey	RSC002P03T316 (original) / NX3008PBK,215 (Vgs=8V)	PFET	1.1	8(14)	62	$0.05	$3.14	$784.30	15500	23400	1184.04			25		9000
P&P - S Tip	LED	Digikey	LTST-C171GKT	Green	0.9	8(19)	11	$0.05	$0.52	$130.54	2750	3450	163.77			60000		900000
P&P - M Tip	Open Drains	Digikey	SSM3K329R / IRLML2060TRPBF / NXV55UNR	NFET	0.8	8(20)	13	$0.10	$1.29	$321.75	3250	6100	603.90			5689		46000
P&P - M Tip	LTC 5V Generation	Digikey	BCP56-16T1GOSTR-ND	NPN	1.75	12(23)	5	$0.10	$0.52	$128.75	1250	2025	208.58			7679		2560000
P&P - S Tip	Thermistor	Digikey	NB12K00103KBB	Temp10k	1.25	8(21)	5	$0.17	$0.85	$211.25	1250	1525	257.73			810		144
P&P - S Tip	Flyback Diode	Digikey	1N4148WRHGTR-ND	Diode	1	8(06)	4	$0.04	$0.15	$38.00	1000	3100	117.80			56352		650000
P&P - M Tip	Grid Charger Diode	Digikey	S12MCV7GCT-ND	Diode	2.6	??(24)	1	$0.59	$0.59	$148.50	250	250	148.50					12200
P&P - M Tip	IC	Mouser	LTC6820HMS#PBF-ND	LTC6820	1.1	12(25)	1	$5.96	$5.96	$1,490.00	250	207	1233.72	43	QTY200 backordered / (Mouser) / QTY111 backordered / (Mouser) 2022AUG30 / QTY111 backordered (Mouser) 2022OCT12 / QTY199 LCSC	0		0
P&P - ML Tip	IC	LT Direct	LTC6804IG-2 / LTC6811 (pin-compatible)	LTC6804-2	2	24(tray)	5	$16.07	$80.35	$20,087.50	1250	970	15587.90	280	reel: $24660	0		342
P&P - M Tip	OpAmp	Digikey	LT1797CS5#TRMPBFCT-ND	LTC1797	1	8(18)	1	$1.80	$1.80	$450.00	250	500	900.00			145		93
P&P - M Tip	Buck Converter (existing)		AP63205WU		1	8(16)	0	$2.80	$0.00	$0.00	0	88	246.40		QTY250 backordered / (Mouser)			0
P&P - M Tip	Buck Converter (new)	Digikey	AP62301		1	8(16)	1	$0.61	$0.61	$152.38	250	500	304.75			0		0

				Subtotal / To This / Line	$123.36	$30,838.94			26166.38

SMT / Ideally P&P / Hand Placed
P&P - M Tip	RS485	Arrow	LTC1487CS8		1.75	12(-)	2	$3.66	$7.32	$1,830.00	500	504	1844.64			4300		599
P&P - S Tip	Capacitor	Digikey	399-16724-1-ND	68 nF	1.9	8(-)	2	$0.14	$0.27	$67.82	500	1000	135.64			9258		10000
P&P - S Tip	5V Zener	Digikey	MMSZ5233B-TP		1.25	8(-)	1	$0.10	$0.10	$25.85	250	290	29.99			23955		30000
P&P - S Tip	DCDC Ferrites	Digikey	587-5925-1-ND		1	8(-)	2	$0.13	$0.27	$67.00	500	510	68.34			133575		175000

				Subtotal / To This / Line	$131.32	$32,829.61			28244.98

SMT / Hand Placed
Too tall for P&P	Buck Inductor (existing)	Digikey	445-3867-2-ND	4.7 uH		12	0	$0.88	$0.00	$0.00	0	92	80.86			813
Too tall for P&P	Buck Inductor (new)	Digikey	445-175359-1-ND	15 uH		12	1	$0.69	$0.69	$171.50	200	252	172.87					75000
Too tall for P&P	Capacitor	Digikey	493-3958-2-ND	220u		16	3	$0.47	$1.40	$351.18	750	1000	468.24			0		0
Too tall for P&P	Triac (new)	Digikey	BTA316B-600C,118				1	$0.89	$0.89	$222.50	200	250	222.50					1854
Too tall for P&P	Triac Driver	Digikey	MOC3023S / MOC3023S-TA / MOC3023S-TA1			12	1	$0.26	$0.26	$66.10	250	425	112.37			1000		85000
Back of PCB	Conn-Temp Sensor	Mouser	WM26831CT-ND			-	3	$0.52	$1.55	$387.75	750	900	465.30			0		3
Too tall for P&P	Slide Switch (DIP)	Digikey	DS04-254-2-02BK-SMT			-	1	$0.42	$0.42	$103.75	250	271	112.47			1006		8700
Too tall for P&P	BMS Isolation	Digikey	7490100111A	Trans		12	3	$2.78	$8.34	$2,085.00	750	773	2148.94			0		9400
Too tall for P&P	ConnE isolation	Digikey	H11D1SR2VM / H11D1SR2M / H11D2SR2VM / H11D1-X009T / H11D1-X007T / PC851XNNIP1H / MOC8204SM			16	1	$0.59	$0.59	$146.58	250	290	170.03			1329		4500
Too tall for P&P	Triac Heatsink	Digikey	DV-T263-301E-TR				1	$1.80	$1.80	$450.00	203	210	378.00					160
Too tall for P&P	optoIsolator	Digikey / Newark	SFH620A-2X007T			12	2	$0.66	$1.31	$328.50	500	506	332.44			0		1800

				Subtotal / To This / Line	$148.57	$37,142.46			32909.00

Post-SMT Solder
Thru Hole	HVDC→DC	OnlineComponents	EPM1210SJ	-		hand	0	$5.92	$0.00	$0.00	0	47	278.24			0		0
Thru Hole	HVDC→DC	OnlineComponents	EPM1510SJ			hand	1	$5.92	$5.92	$1,480.00	203	312	1847.04					0
Thru Hole	BCM Connector	Mouser / Avnet	174917-6			hand	1	$10.62	$10.62	$2,655.00	250	261	2771.82			0		112
Thru Hole	Capacitor - HVDC	Digikey	URY2F330MRD (existing) / URY2G220MRD (22 uF)	33u / 22u		hand	1	$1.50	$1.50	$376.20	250	250	376.20			8		6 / 234
Thru Hole	Fuse Holder	Digikey	0031.8201			hand	2	$0.61	$1.22	$304.00	500	580	352.64			28196		11500
Thru Hole	Screw Terminal - HVDC	Digikey	277-5792-ND			hand	1	$4.55	$4.55	$1,137.50	250	505	2297.75			1852		1
Thru Hole	Screw Terminal - Fans	Mouser	277-1725-ND				1	$2.02	$2.02	$505.00	200	520	1050.40					5000
Thru Hole	0.1” 1x8	Arrow	WM24407-ND			hand	8	$0.31	$2.46	$614.00	2000	2020	620.14			1434		13000
Thru Hole	0.1" 2x8	Digikey	S2011E-08-ND			hand	1	$0.87	$0.87	$217.25	250	250	217.25					1500
Thru Hole	20P Ribbon Header, RA	Digikey	609-86130202113345E1LF-ND	locking		hand	1	$0.70	$0.70	$174.00	250	250	174.00			0		277
Thru Hole	20P Ribbon Header, Straight	Digikey	S9172-ND			hand	1	$0.39	$0.39	$98.00	250	250	98.00					150000
Thru Hole	14P Ribbon Header, RA	Digikey	HRL14H-ND (obsolete)	locking		hand	2	$0.49	$0.99	$246.50	500	568	280.02			0		0
Thru Hole	LiDisplay 1x4 Header	Digikey	2057-CDR-04-GR-ND			hand	1	$0.18	$0.18	$46.00	250	250	46.00			1694		801
Thru Hole	Cover Switch (Cherry)	Arrow	MX1A-11NW	Cherry Black		hand	1	$0.80	$0.80	$200.00	250	250	200.00			88573		170000
Thru Hole	Buzzer	Digikey	433-1028-ND			hand	1	$0.48	$0.48	$120.25	250	260	125.06			143849		16600
				Subtotal / To This / Line	$181.26	$45,316.16			43643.56

Bolt-On
Electronics	Fan	OnlineComponents / Sager	MF60151VX-1000U-A99 (30.4 CFM)(existing) / MF60151VX-1000U-G99 (30.4 CFM)(tach) / CFM-6015V-154-362 (30.4 CFM) / MF60151V1-1000U-A99 (26.4 CFM) / MF60151V1-1000U-G99 (26.4 CFM) / EYW06015012BSS-12 (27.0 CFM)			hand	3	$5.44	$16.32	$4,080.00	750	736	4003.84	14		6320		903
Electronics	Battery temp sensor	Digikey	900-2138651635-ND			hand	3	$2.52	$7.55	$1,887.75	750	800	2013.60			1644		1190
Electronics	Fuse AC	Digikey	0ADKC8000-BE			hand	1	$0.83	$0.83	$206.78	250	260	215.05			747		3300
Electronics	Fuse DC	Digikey	0ADKC6300-BE			hand	1	$0.88	$0.88	$220.00	250	686	603.68					1137
Electronics	IEC cord	Digikey	Q106-ND			hand	1	$4.33	$4.33	$1,083.50	250	253	1096.50			11295		1500
Electronics	USB Cable	Digikey	AE10618-ND			hand	1	$2.46	$2.46	$615.00	250	250	615.00			9545		11000
Electronics	Grid Charger	Digikey / chip1stop	PLED96W-213-C0450-D / ELG-100-C500B / HLG-120H-C700B / ELG-150-C500B / ELG-150-C700B / XLG-150-L-AB / HLG-185H-C700B / ELG-200-C1050B / USCO-320210GA / HVGC-1000A-M-AB (4.2A)(240Vin)			hand	1	$34.31	$34.31	$8,577.50	250	117	4014.27	133	-	0
Electronics	Grid Charger	Digikey / chip1stop	HLG-480H-C2100B				0	$142.90	$0.00	$0.00	0	28	4001.20
Hardware	Grid Charger Standoff	Digikey	1772-1243-ND / 1772-3419-ND (more expensive)				0	$0.69	$0.00	$0.00	0	56	38.64
Electronics	75A Disconnect	Powerwerx	Anderson - 75A contact			hand	2	$0.85	$1.70	$425.00	500	250	212.50	250
Electronics	75A Disconnect	Powerwerx	Anderson - 75A RED/BLU			hand	1	$1.14	$1.14	$285.00	250	125	142.50	125	100 (powerwerx)
Electronics	75A Disconnect	Powerwerx	Anderson - 75A BLK			hand	1	$1.08	$1.08	$270.00	250	75	81.00	175	100 (powerwerx)
Electronics	Grid Charger/VPIN	Powerwerx	Anderson - 15A contact			hand	10	$0.15	$1.50	$375.00	2500	2600	390.00
Electronics	Grid Charger	Powerwerx	Anderson - 30A contact			hand	2	$0.17	$0.34	$85.00	500	560	95.20
Electronics	Grid Charger	Powerwerx	Anderson – GRN			hand	2	$0.31	$0.62	$155.00	500	540	167.40
Electronics	Grid Charger/VPIN	Powerwerx	Anderson – WHT			hand	4	$0.29	$1.16	$290.00	1000	1010	292.90
Electronics	Grid Charger	Powerwerx	Anderson – BLK			hand	2	$0.39	$0.78	$195.00	500	540	210.60
Electronics	Grid Charger/VPIN	Powerwerx	Anderson – ORG			hand	4	$0.23	$0.92	$230.00	1000	1010	232.30
Electronics	Arduino Mega	Amazon	Clone			hand	1	$19.99	$19.99	$4,997.50	250	101	2018.99	149	-
Hardware	M6x1 Nut (Battery)	McMaster	97400A101			hand	6	$0.18	$1.08	$270.00	1500	600	108.00	900	-		900
Hardware	M8 Washer	McMaster	98689A116			hand	6	$0.07	$0.43	$108.00	1500	650	46.80	850	-		900
Hardware	M8-1.25x40 Standoff	Amazon				hand	2	$1.40	$2.80	$700.00	500	170	238.00	330	-
Hardware	M8-1.25 Nut	McMaster	90591A161			hand	4	$0.20	$0.80	$200.00	1000	350	70.00	650	-		700
Hardware	M8-1.25x12 mm Bolt	McMaster	91280A524			hand	2	$0.36	$0.72	$180.00	500	500	180.00
Hardware	BCM Conn Screw	McMaster	90380A347 (old) / 90380A348 (new)			hand	3	$0.07	$0.20	$50.25	750	600	40.20	150	-		200
Hardware	M4-0.7x10 button head bolt	Amazon		Cover		hand	9	$0.09	$0.81	$202.28	2250	1500	134.85	750	-
Hardware	M4-0.7x25 button head bolt	Amazon		Fans		hand	12	$0.10	$1.26	$314.70	3000	1600	167.84	1400	-
Hardware	M4 washer	McMaster	93475A230			hand	12	$0.03	$0.30	$75.00	3000	1000	25.00	2000	-		2000
Hardware	Plastic M4 Washer (RED)	Digikey	RPC3441-ND (obsolete)			hand	12	$0.08	$0.95	$237.00	3000	6431	508.05			2607		0
Hardware	M4 Lock Nut	McMaster	90576A103			hand	7	$0.05	$0.35	$87.50	1750	800	40.00	950	-		1000
Hardware	M4 T-slot Nut	Fairway Fasteners	JPPNM04016			hand	4	$0.15	$0.59	$146.80	1000	1120	164.42
Standoff	M4-0.7x25 Cover Switch	Digikey	952-1543-ND	25mm		hand	1	$0.51	$0.51	$127.50	250	250	127.50			3013		4000
Standoff	M4-0.7x20 PC Cover	Digikey	952-1542-ND	20mm		hand	5	$0.44	$2.19	$546.25	1250	1287	562.42			0		1700
Mechanicals	Safety Cover	Hall Precision	LiBCM-001			hand	1	$26.75	$26.75	$6,687.50	250	101	2701.75	149	150 (Matt)
Mechanicals	Aluminum Plate	EVS	JTS-LiBCM-001			hand	3	$9.05	$27.15	$6,787.50	750	752	6805.60
Other Cables	Wire – 18 AWG (RED)	Digikey	CN512R-500-ND‎				2.5	$0.27	$0.67	$168.13	625	800	215.20			3
Other Cables	Wire – 18 AWG (BLK)	Digikey	CN548B-500-ND				2.5	$0.27	$0.67	$168.13	625	800	215.20			10
Other Cables	Wire – 18 AWG (WHT)	Digikey	CN549W-100-ND				1	$0.27	$0.27	$67.25	250	300	80.70			15
Other Cables	Wire – 18 AWG (GRN)	Digikey	CN557GY-100-ND				1	$0.27	$0.27	$67.25	250	300	80.70			6
Power Cord	Edge Trim	Amazon	uxcell 1/64:1/16" U channel				0.36	$1.25	$0.45	$112.41	90	90	112.41
LiBCM HV Power	Ring – LiBCM Power	Digikey	277-11146-ND				2	$0.10	$0.19	$48.00	500	550	52.80			20466		2600
Current Cables	Ring – Batteries	Avnet	A27073-ND (existing) / WM19129-ND (TBD) / A27083-ND (meh) / 277-11172-ND (meh)			hand	6	$0.49	$2.93	$733.50	1500	1660	811.74			1060		14000
Current Cables	Ring – Fuse/Switch	Digikey	277-11168-ND (existing)			hand	2	$0.55	$1.10	$276.00	500	500	276.00			473		3100
Current Cables	Ring – Relay/HVDC-	Digikey	A112030-ND (existing)(best) / 23-0191930245-ND (works, thinner)(better) / A27067-ND (works, narrower)(good)			hand	2	$1.07	$2.15	$537.20	500	710	762.82			32771		10800
Current Cables	½" Conduit (non-slit)	electriduct.com	WL-PP-NS-050			hand	0	$0.34	$0.00	$0.00	0	400	135.96
Current Cables	3/8" Conduit (non-slit)	electriduct.com	WL-PP-NS-0375			hand	6	$0.30	$1.80	$450.00	1500	1100	330.00	400
Current Cables	Current Cables 4AWG	Ebay seller / Acdcwireandsupply / Search: / “excelene #4 500” / thewireszone,com	Southwire Royal Excelene #4 – 500’ / Radnor #4 FP4167 / Direct #4 Flex-A-Prene FP0951 / Direct #4 Flex-A-Prene FP4-B50RD	4 AWG		hand	7.5	$1.23	$9.23	$2,306.25	1875	1504	1849.92	371	-
Current Cables	Heat Shrink	Amazon	½" heat shrink				1	$0.07	$0.07	$17.50	250	500	35.00
Tool	Flat head screwdriver	Amazon	2.0 mm flat head				1	$0.34	$0.34	$84.95	250	150	50.97	100	-
Tool	Allen Wrench	Amazon	2.5 mm L				1	$0.35	$0.35	$87.50	250	240	84.00	10	-
BMS Cables	18S Connector	yghaidie.com	HD281-0.7-2.2-21J			hand	2	$2.12	$4.24	$1,060.00	500	500	1060.00
BMS Cables	12S Connector	yghaidie.com	HD202-0.7-11J (6098-4595)			hand	1	$2.26	$2.26	$565.00	250	450	1017.00
BMS Cables	20P Ribbon Cable	Digikey	MC20M-25-ND / 3M157940-100-ND			hand	1	$1.33	$1.33	$332.70	250	350	465.78			2
BMS Cables	14P Ribbon Cable	Digikey	MC14M-25-ND			hand	0.5	$0.99	$0.49	$123.55	125	150	148.26			3
BMS Cables	20P Ribbon Connector	Digikey	SFH213-PPPC-D10-ID-BK / 71600-020LF			hand	2	$0.66	$1.32	$330.00	500	550	363.00			4465		15968
BMS Cables	14P Ribbon Connector	Digikey	SFH213-PPPC-D07-ID-BK / 3030-14-0103-00 / 71600-014LF			hand	1	$0.66	$0.66	$165.50	250	320	211.84			143		326
BMS Cables	Ribbon Cable Sleeving	Cabletiesandmore	F6Z1.00-50 (TechFlex F6 Flat 1")			hand	0.4	$1.31	$0.52	$131.00	100	100	131.00		-
HV Cables	Screw terminal ferrules	Amazon	20 AWG insulated			hand	6	$0.02	$0.10	$25.50	1500	1500	25.50
BMS Cables	18S ferrule (large pins)	Digikey / Digikey / Amazon	288-1077-ND (short) / 288-1078-ND (long) / Tnisesm 26-22 non-insulated butt			hand	2	$0.04	$0.09	$22.00	500	1200	52.80			3897
4x20 Display	LCD	Amazon	4x20 with I2C				1	$7.10	$7.10	$1,775.00	250	80	568.00	170	-
4x20 Display	4x1 Housing	Digikey	952-2229-ND				0	$0.14	$0.00	$0.00	0	250	35.02		-
4x20 Display	contact	Digikey	M20-1160042 (prototype) / FIND BETTER PIN				0	$0.05	$0.00	$0.00	0	1000	46.30		-
4x20 Display	Berg Housing - 1x4	Digikey	65039-033ELF / 65039-033LF				2	$0.18	$0.36	$90.50	500	250	45.25	250
4x20 Display	Berg contact - 28 AWG	Digikey	48249-000LF				4	$0.13	$0.52	$130.65	1000	500	65.33	500
4x20 Display	Berg contact - 24 AWG	Digikey	48248-000LF				4	$0.13	$0.52	$130.65	1000	500	65.33	500
4x20 Display	Shielded Cable	Digikey	CN308-1000-ND				10	$0.24	$2.42	$605.00	2500	2000	484.00	500	-
4x20 Display	Heat shrink	Amazon	1/4"				2	$0.02	$0.04	$10.00	500	2000	40.00
4x20 Display	VHB Adhesive	Amazon	LSE-160WF 2" wide				0.08	$2.33	$0.19	$48.49	20.83	15	34.91	5.83	-
Packaging	Ziplock bag	Amazon	6x10 (existing) / 6x9 (new)				1	$0.10	$0.10	$24.05	250	250	24.05
Packaging	Shipping Label	Amazon					1	$0.05	$0.05	$12.49	250	200	9.99	50	-
Packaging	Foam Sleeve	U-Line	S-1560				1	$0.35	$0.35	$87.50	250	150	52.50	100	-
Packaging	Box	Amazon	24x12x4				1	$1.58	$1.58	$395.33	250	75	118.60	175	-
Packaging	Box	U-Line	S-23983 (20.5*8.5*3.5 OD)				1	$1.27	$1.27	$317.54	250	100	127.02	150	-
DANGER Label	Cover	Digikey	298-18583-ND				1	$0.19	$0.19	$48.43	250	400	77.48			17
Adhesive	Label Text	Amazon	TZe231 12mm BLKonWHT & BLKonCLR				0.13	$3.00	$0.37	$93.67	31.25	26	77.94	5.25	-
LiBCM HV Power	LiBCM power / temp sensors	Amazon	1/8" conduit			hand	4	$0.09	$0.36	$89.90	1000	400	35.96	600	-
Other Cables	¼" MCM'E' conduit / ¼" Grid conduit	Amazon / Electriduct.com	1/4" ID conduit non-slit				1.43	$0.24	$0.34	$85.63	356.79	250	60.00	106.79	-
Hardware	Zip tie - 4"	Home Depot					8	$0.02	$0.16	$40.00	2000	2000	40.00
Shipping	UPS	UPS	Insured for $1200				1	$23.43	$23.43	$5,857.50	250	1	23.43	-
Ferrite Core	HVDC cables	Digikey	2631626202				1	$8.78	$8.78	$2,195.00	250	289	2537.42
Hardware	Zip tie - 8"	Home Depot					5	$0.02	$0.10	$25.00	1250	1000	20.00	250	-

				Subtotal / To This / Line	$423.82	$105,956			$89,166

			One-time costs NRE					$/LiBCM:
			Description	Amount				BOM	$423.82
			Digikey HVDCDC Noise Parts	$28.24				BOM / (Overhead)	$60.39	Assumes 5% failure rate
			Digikey Proto Fan	$4.25				Labor / (ATX)
			grid charger	$94.36				NRE	$23.16
			2 nF capacitors	$23.20				Total COGs	$507.38	Does not include my labor
			RevA PCB	$201.56
			Crimping Tools	$34.83				Sale Price	$1,200
			QTY4 IMA harnesses	$167.45
			Arduino Mega	$50.00				Net profit / per LiBCM	$692.62	Does not include my R&D or labor
			Atmel Debugger	$92.94				#LiBCMs / Sold (QTY)	67
			grid charger	$140.00
			Junction Board	$150.00				Total net / Profit (sold)	--->>>>	-$8,766
			McMaster Battery Hardware	$133.73				Total net / Profit (ideal)	--->>>>	$173,154
			Linsight.org	$32.17
			Digikey HMI switches	$78.56
			Heat Former Parts	$81.37
			RevB PCB (net increase)	$310.32
			Solder paste / TS391AX500C-ND‎	$114.17
			Ferrite Cores	$92.98
			Reflow Oven Bases	$136.80
			Hakko 888D Base	$49.16
			Hakko 5mm 45 deg tip & 6mm	$64.98
			Solder Paste	$22.13
			Nextion Display XN3224K024	$30.57
			Exhaust Fan	$162.73
			Loc-Line PCV Adapter	$5.07
			Board Pre-heater and Loc-Line Hose	$399.58
			SD Card & Solder Tip	$50.03
			Desolder Braid and Camera Mount	$49.05
			Aluminum Plate	$26.49
			Heat Shield	$40.74
			Heat Reflector	$69.21
			Thermal Labels	$13.75
			JB Weld	$7.39
			SB120 Anderson Connectors	$107.49
			HD Tools & Acrylic	$179.32
			Wire Ruler	$17.41
			Double sided tape	$2.98
			Rope Cutter Blade	$15.28
			P&P Screen	$19.11
			P&P Screen #2	$66.00
			Camera+Mic+tripod	$924.62
			Reflow Oven Controller Kit	$329.00
			Toaster Ovens (QTY2)	$136.80
			Acrylic Former	$81.37
			Conformal Coating / MG 419D	$84.02
			wire nutes (unused)	$20.00
			Ferrule Crimper	$13.38
			Camera quickmount, bracket, tripod	$147.58
			Camera battery+charger	$54.57
			Cable Strippers	$85.10
			P707 crimper	$76.46
			HT-95 crimper	$195.56
			Neoden LCD screen	$65.00
			Unused Heatsinks	$212.21

			Prototyping NRE	$5,791.07

			NRE $/Unit	$23.16

## 18S->12S BOM
				100
How Installed	Where Used	Supplier	Part Number	Component / Value	Part Height	P&P / Tape / Width / (reel)	QTY / / / PCB	$/ / Part	$/ / LiBCM	$/ / QTY n / LiBCMs / (n=above)	QTY / needed / For n LiBCMs	QTY on hand	$ spent / thus far	Additional / QTY to order for / n PCBs	QTY ordered	Planning
Standoff	Compress 12S cells into 18S cage	Digikey	732-10493-ND	M6-1.0x45	45mm	hand	12	$1.44	$17.28	$1,728.00	1200	647	931.68	553
Bolt	Attaches module to aluminum plate	Amazon	button head	M6-1.0x14	14mm		3	0.36	$1.08	$107.88	300	75	26.97	225
Washer	Attaches module to aluminum plate	Amazon	DIN9021	M6 washer	1.6mm thick		3	0.12	$0.35	$35.40	300	100	11.80	200
Eyelet		Digikey	A111470TR-ND				13	0.16	$2.07	$206.70	1300	2500	397.50
4" zip tie	Harness	Home Depot					10	0.02	$0.20	$20.00	1000	0	0.00	1000
Ribbon Cable	14P Cable		MC14M-25-ND				1	0.99	$0.99	$98.84	100	0	0.00	100
Connector	14P Ribbon Connector					1		already included in LiBCM BOM
				BOM $/ / LiBCM	21.97

## 47 Ah FoMoCo
Item	Part Number	Dimensions	QTY purchased	Where purchased	Purchase / Price	$/item	$/LiBCM
Threaded Standoff	2317-2520-S-12	1/4-20, 31.75 mm long	180	Newark	92.52	0.51	4.11
1/4-20 Bolt @ 3.75"	https://www.amazon.com/Hex-Screws-18-8-Stainless-Steel/dp/B00FATYT94/ref=sr_1_3?crid=3V3D2VMY91MRQ&keywords=1%2F4-20+bolt+3.75%22&qid=1660639678&sprefix=1%2F4-20+bolt+3.75+%2Caps%2C70&sr=8-3