## LiBCM BOM
				106	QTY47Ah
				40	QTY05Ah
Part Description	Supplier	Part Number	JLCPCB / PN	QTY / /5Ah	QTY/ / 47Ah	$/ / Part	$/ 5Ah / LiBCM	$/ 47Ah / LiBCM	$/ / QTY n / LiBCMs / (n=above)	QTY / needed / For n LiBCMs	2023DEC / QTY on / Hand	2023DEC / Remaining / Inventory $	2024DEC / QTY on / Hand	2024DEC / Inventory / Value ($)	Additional / QTY to order for / 'n’ PCBs	QTY / Ordered	Last / Purchase / Supplier
Pick & Place
Raw PCB	Seeedstudio	RevD		1	1	$8.59	$8.59	$8.59	$1,254.46	146	0	$0.00	21	$180.44	125	100
Resistor – 20	Digikey	RMCF0805JT20R0	C2479731	17	17	$0.00	$0.06	$0.06	$8.44	2482	6274	$21.33	5450	$18.53		0
Resistor – 75	Digikey	ERJ-12ZYJ750U (existing) / RMCF2010FT75R0 (have a reel) / RMCF2010JT75R0 (cheaper)	C2482063	61	61	$0.04	$2.32	$2.32	$338.43	8906	6664	$253.23	1600	$60.80	7306	10000	oc
Resistor – 100	Digikey	RMCF0805FT100R	C237122	100	100	$0.00	$0.40	$0.40	$58.40	14600	14295	$57.18	5450	$21.80	9150	10000	DigiKey
Resistor – 768	Digikey	RMCF0805FT768R	C4356670	10	10	$0.00	$0.04	$0.04	$5.84	1460	10179	$40.72	9390	$37.56		0
Resistor – 1k24	Digikey	RMCF0805FT1K24	C2483973	86	86	$0.00	$0.34	$0.34	$50.22	12556	16591	$66.36	9400	$37.60	3156	5000	DigiKey
Resistor – 7k32	Digikey	RC0805FR-077K32L	C273952	14	14	$0.01	$0.08	$0.08	$11.12	2044	7090	$38.57	5650	$30.74		0
Resistor – 10k @ 250 mW	Digikey	AC0805FR-7W10KL	C855098	29	29	$0.01	$0.32	$0.32	$46.57	4234	5000	$55.00	2200	$24.20	2034	4792	Newark
Resistor – 71k5	Digikey	RMCF0805FT71K5	C4104862	7	7	$0.00	$0.02	$0.02	$3.58	1022	3733	$13.07	3200	$11.20		0
Resistor – 100k @ 250 mW	Digikey	RK73H2ATTD1003F	C276216	8	8	$0.01	$0.04	$0.04	$5.84	1168	3283	$16.42	2800	$14.00		0
Resistor – 5M1	Digikey	RMCF1206JT5M10	C4301547	11	11	$0.00	$0.04	$0.04	$5.96	1606	3171	$11.76	2100	$7.79		0
Capacitor – 100p	Digikey	CL21C101JC61PNC	C472833	12	12	$0.02	$0.26	$0.26	$38.54	1752	2412	$53.06	1200	$26.40	552	2000	Newark
Capacitor – 22n	Digikey	CGA5K4X7R2J223K130AA	C2172298	14	14	$0.08	$1.11	$1.11	$161.88	2044	3400	$269.28	2200	$174.24		0
Capacitor – 68n	Digikey	C1206C683KCRACAUTO	C2174868	2	2	$0.14	$0.27	$0.27	$39.61	292	686	$93.05	425	$57.65		0
Capacitor – 100n	Digikey	CL21B104KCC5PNC (existing) / CL21B104KCFWPJE (existing) / CL21B104KCFSFNE (soft term)	C398816	89	89	$0.03	$2.85	$2.85	$415.81	12994	9474	$303.17	3500	$112.00	9494	10000	Arrow
Capacitor – 1u	Digikey	CL21B105KAFNNNE (existing) / 08053C105K4Z2A (soft term)	C597342	40	40	$0.02	$0.68	$0.68	$99.22	5840	6848	$116.35	3300	$56.07	2540	4000	Mouser
Capacitor – 22u	Digikey / Chip1stop	CL32B226KAJNFNE (existing) / MCAST32MSB7226KPNA01 (AECQ200) / CGA6P3X7R1E226M250AE (soft term)	C5372271	9	9	$0.27	$2.43	$2.43	$354.78	1314	1252	$338.04	500	$135.00	814	1000	DigiKey
PFET	Digikey	RSC002P03T316 (original) / NX3008PBK,215 (Vgs=8V)	C131670	62	62	$0.05	$3.14	$3.14	$458.03	9052	12909	$653.20	7900	$399.74	1152	3000	Arrow
LED – GRN	Digikey	LTST-C171GKT	C913075	11	11	$0.05	$0.52	$0.52	$76.24	1606	1068	$50.70	300	$14.24	1306	3000	Arrow
NFET	Digikey	SSM3K329R (EOL 2025JUN30) / IRLML2060TRPBF / NXV55UNR	C150127	13	13	$0.10	$1.29	$1.29	$187.90	1898	3687	$365.01	2400	$237.60		0
NPN	Digikey	BCP56-16T1G	C16602	5	5	$0.18	$0.89	$0.89	$130.38	730	1135	$202.71	675	$120.56	55	0
Thermistor – 10k	Digikey	SDNT2012X103F3950FTF / NT08104F3950B1F ($)	C95968	5	5	$0.12	$0.61	$0.61	$88.91	730	968	$117.90	550	$66.99	180	1000
Diode – Flyback	Digikey	1N4148WRHG	C17488451	4	4	$0.04	$0.15	$0.15	$22.19	584	1726	$65.59	1700	$64.60		0
Diode – Charger	Digikey	S12MCV7G	C17492415	1	1	$0.59	$0.59	$0.59	$86.72	146	300	$178.20	150	$89.10		0
OpAmp	Digikey	LT1797CS5	C665328	1	1	$1.80	$1.80	$1.80	$262.80	146	240	$432.00	172	$309.60		0
RS485	Arrow	LTC1487CS8	C675722	2	2	$3.66	$7.32	$7.32	$1,068.72	292	170	$622.20	148	$541.68	144	140	Arrow
Diode – 5V Zener	Digikey	MMSZ5233B-TP	C3730263	1	1	$0.10	$0.10	$0.10	$15.10	146	46	$4.76	530	$54.80		0
isoSPI Controller	Mouser	LTC6820HMS	C82925	1	1	$6.21	$6.21	$6.21	$906.66	146	297	$1,844.37	215	$1,335.15		0
Cell BMS	LT Direct	LTC6804IG-2 (old) / LTC6811IG-2#3ZZPBF (new)	C689574	5	5	$11.20	$56.00	$56.00	$8,176.00	730	250	$2,800.00	897	$10,046.40		0
Buck Converter	Digikey	AP63205WU	C2071056	1	1	$0.66	$0.66	$0.66	$96.65	146	350	$231.70	350	$231.70		0
Inductor – 4.7 uH	Digikey	SLF7045T-4R7M2R1-H (EOL)	C1332008	1	1	$0.88	$0.88	$0.88	$128.32	146	205	$180.17	128	$112.50	18	0
Capacitor – 220u	Digikey	UCL1V221MCL6GS	C2162893	3	3	$0.35	$1.04	$1.04	$151.64	438	529	$183.15	294	$101.79	144	500	DigiKey
Triac (RevD)	Digikey	BTA316B-600C,118	C602974	1	1	$0.89	$0.89	$0.89	$129.94	146	99	$88.11	23	$20.47	123	120	Mouser
Triac Driver	Digikey	MOC3023S	C115469	1	1	$0.26	$0.26	$0.26	$38.60	146	273	$72.18	196	$51.82		0
isoSPI Transformer	Digikey	7490100111A	C5525633	3	3	$2.78	$8.34	$8.34	$1,217.64	438	287	$797.86	149	$414.22	289	275	DigiKey
optoIsolator	Digikey / Newark	SFH620A-2X007T	C17180017	2	2	$0.66	$1.31	$1.31	$191.84	292	128	$84.10	471	$309.45		0
MCMe isolation	Digikey	H11D1SR2VM	C899451	1	1	$0.59	$0.59	$0.59	$85.60	146	142	$83.25	63	$36.94	83	100	Verical

DCDC Ferrites	Digikey	MAKK2016T1R0M	C92921	2	2	$0.10	$0.20	$0.20	$29.78	292	375	$38.25	145	$14.79	147	250	oc
						Section / Subtotal	$112.66	$112.66	$16,448.39					$15,580.14
						Subtotal / To Here	$112.66	$112.66	$16,448.39					$15,580.14

SMT Hand Placed
Conn-Temp Sensor, SMT	Mouser	5055680281	-	3	3	$0.42	$1.27	$1.27	$185.89	438	463	$196.50	220	$93.37	218	200	DigiKey
Slide Switch (DIP)	Digikey	219-2LPSTR	C2842667	1	1	$0.42	$0.42	$0.42	$60.59	146	123	$51.05	0	$0.00	146	150	Mouser

Triac Heatsink	Digikey	DV-T263-301E-TR	???	1	1	$1.80	$1.80	$1.80	$262.80	146	110	$198.00	31	$55.80	115	110	DigiKey

						Section / Subtotal	$3.49	$3.49	$509.28					$149.17
						Subtotal / To Here	$116.15	$116.15	$16,957.66					$15,729.31

Thru Hole
HVDC→DC (RevD)	OnlineComponents	EPM1510SJ (RevD)		1	1	$5.92	$5.92	$5.92	$864.32	99	212	$1,255.04	133	$787.36		0
BCM Connector	Newark	174917-6		1	1	$10.62	$10.62	$10.62	$1,550.52	146	111	$1,178.82	30	$318.60	116	110	Newark
Capacitor – Bulk HVDC	Digikey	URY2F330MRD (33 uF)(EOL) / URY2G220MRD (22 uF)(EOL) / UCY2G330MHD3 (proposed RevE)		1	1	$1.50	$1.50	$1.50	$219.70	146	52	$78.25	111	$167.03	35	0 / 0 / 1	DigiKey
Fuse Holder	Digikey	0031.8201		2	2	$0.61	$1.22	$1.22	$177.54	292	170	$103.36	81	$49.25	211	400	Arrow
Screw Terminal – 8p (HVDC)	Digikey	A98163-ND		1	1	$3.74	$3.74	$3.74	$546.04	146	100	$374.00	65	$243.10	81	100	oc
Screw Terminal – 8p (Fans)	Mouser	277-1725-ND		1	1	$2.02	$2.02	$2.02	$294.92	146	364	$735.28	285	$575.70		0
0.1” 1x8 (8p)	Arrow	WM24407-ND		8	8	$0.31	$2.46	$2.46	$358.58	1168	715	$219.51	420	$128.94	748	1000	DigiKey
0.1" 2x8 (16p)(old) / 0.1” 2x9 (18p)(new)	Digikey	S2011E-08-ND / S2011E-09-ND		1	1	$0.87	$0.87	$0.87	$126.87	146	122	$106.02	42	$36.50	104	100	DigiKey
20P Ribbon Header, RA, locking	Digikey	609-86130202113345E1LF-ND		1	1	$0.70	$0.70	$0.70	$101.62	146	158	$109.97	79	$54.98	67	180	Newark
20P Ribbon Header, Straight	Digikey	SBH11-PBPC-D10-ST-BK		1	1	$0.39	$0.39	$0.39	$57.23	146	129	$50.57	49	$19.21	97	150	DigiKey
14P Ribbon Header, RA, locking	Digikey	AWH14A-0232-T-R (obsolete) / MHR-14-HUAL / 3010-14-002-13-00 (new)		2	7	$0.49	$0.99	$3.45	$405.25	822	219	$107.97	19	$9.37	803	571	Verical
LiDisplay 1x4 Header, RA	Digikey	2057-CDR-04-GR-ND		1	1	$0.18	$0.18	$0.18	$26.86	146	104	$19.14	24	$4.42	122	125	DigiKey
Cover Switch (Cherry)	Arrow	MX1A-11NW		1	1	$0.80	$0.80	$0.80	$116.80	146	106	$84.80	24	$19.20	122	100	Mouser
Buzzer	Digikey	433-1028-ND		1	1	$0.38	$0.38	$0.38	$55.48	146	114	$43.32	32	$12.16	114	100	oc
						Section / Subtotal	$31.78	$34.25	$4,901.72					$2,425.81
						Subtotal / To Here	$147.93	$150.40	$21,859.39					$18,155.12

Other Parts / Attached to PCB
Fan	OnlineComponents / Sager	MF60151VX-1000U-A99		3	4	$5.44	$16.32	$21.76	$2,959.36	544	200	$1,088.00	162	$881.28	382	320
Fuse AC	Digikey	0ADKC8000-BE		1	1	$0.83	$0.83	$0.83	$120.76	146	154	$127.37	75	$62.03	71	100	Mouser
Fuse DC	Digikey	0ADKC6300-BE		1	1	$0.88	$0.88	$0.88	$128.48	146	396	$348.48	311	$273.68		0
Arduino Mega2560	Amazon / Elegoo	Clone		1	1	$21.99	$21.99	$21.99	$3,210.54	146	17	$373.83	38	$835.62	108	64
M3x6 screw, self tapping (BCM conn)	McMaster	90380A348		3	3	$0.07	$0.20	$0.20	$29.35	438	331	$22.18	88	$5.90	350	400
DANGER Label	Digikey	298-18583-ND		1	2	$0.19	$0.19	$0.39	$48.81	252	250	$48.43	150	$29.06	102	0
M4 washer	McMaster / Amazon	93475A230		12	20	$0.03	$0.30	$0.50	$65.00	2600	1531	$38.28	1559	$38.98	1041	1000
M4-0.7x10 button head bolt	Amazon			9	7	$0.09	$0.81	$0.63	$99.07	1102	606	$54.48	244	$21.94	858	800
M4-0.7x25 button head bolt	Amazon			12	12	$0.10	$1.26	$1.26	$183.78	1752	286	$30.00	236	$24.76	1516	1500
Plastic M4 Washer (RED)	Digikey	RPC3441-ND (obsolete)		12	12	$0.08	$0.95	$0.95	$138.41	1752	4717	$372.64	3380	$267.02		0
M4 Lock Nut	Amazon			7	9	$0.05	$0.35	$0.45	$61.70	1234	256	$12.80	235	$11.75	999	1200
Standoff – M4-0.7x25 Switch	Digikey	952-1543-ND		1	1	$0.51	$0.51	$0.51	$74.46	146	106	$54.06	11	$5.61	135	150	Mouser
Standoff – M4-0.7x20 Cover	Digikey	952-1542-ND		5	5	$0.44	$2.19	$2.19	$319.01	730	574	$250.84	179	$78.22	551	525	Mouser
Polycarbonate Safety Cover	Hall Precision	LiBCM-001		1	1	$27.50	$27.50	$27.50	$4,015.00	146	93	$2,557.50	15	$412.50	131	250
						Section / Subtotal	$74.27	$80.03	$11,453.73					$2,948.33
						Subtotal / To Here	$222.20	$230.42	$33,313.12					$21,103.45

Other Items / Included with / PCB Purchase
5AhG3 Aluminum Mounting Plate	EVS	JTS-LiBCM-001		3	0	$9.05	$27.15	$0.00	$1,086.00	120	449	$4,063.45	224	$2,027.20		0
HVDC Ferrite Core	Digikey	2631626202		1	1	$8.78	$8.78	$8.78	$1,281.88	146	195	$1,712.10	110	$965.80	36	48	oc
Wire – 18 AWG (RED)	Digikey	CN512R-500-ND‎		2.5	2.5	$0.27	$0.67	$0.67	$98.19	365	400	$107.60	100	$26.90	265	600	DigiKey
Wire – 18 AWG (BLK)	Digikey	CN548B-500-ND		2.5	2.5	$0.27	$0.67	$0.67	$98.19	365	300	$80.70	120	$32.28	245	500	DigiKey
Wire – 18 AWG (WHT)	Digikey	CN549W-100-ND		1	3	$0.27	$0.27	$0.81	$96.30	358	150	$40.35	530	$142.57		0
Wire – 18 AWG (GRN)	Digikey	CN557GY-100-ND (discontinued) / CN554G-500-ND (new)		1	1	$0.27	$0.27	$0.27	$39.27	146	120	$32.28	510	$137.19		0
Adhesive Shipping Label	Amazon			1	1	$0.05	$0.05	$0.05	$7.29	146	50	$2.50		$0.00	146	0
Foam Sleeve	U-Line	S-1560		1	0	$0.35	$0.35	$0.00	$14.00	40	44	$15.40	27	$9.45	13	0
Cardboard Box	Amazon	24x12x4		1	0	$2.34	$2.34	$0.00	$93.60	40	12	$28.08	22	$51.48	18	0
Cardboard Box	U-Line	S-23983 20x8x3 (20.5*8.5*3.5 OD)		1	1	$1.98	$1.98	$1.98	$289.08	146	5	$9.90	15	$29.70	131	135
Shipping (UPS)	UPS	Insured for $1200		1	2	$30.00	$30.00	$60.00	$7,560.00		-		-	-		0
						Section / Subtotal	$72.53	$73.23	$10,663.80					$3,422.57
						Subtotal / To Here	$294.74	$303.65	$43,976.91					$24,526.02

Grid Charger
IEC cord (10A)	Digikey	Q106-ND		1	1	$4.33	$4.33	$4.33	$632.76	146	141	$611.09	6	$26.00	140	125	DigiKey
Grid Charger	Digikey / chip1stop	PLED96W-213-C0450-D (old) / XLG-150-L-AB (new)		1	0	$34.31	$34.31	$0.00	$1,372.40	40	30	$1,029.30	64	$2,195.84		0
Grid Charger	Digikey / chip1stop	HLG-480H-C2100B		0.05	0.5	$142.90	$7.15	$71.45	$7,859.50	55	7	$1,000.30	4	$571.60	51	20	Verical
Grid Charger Standoff	Digikey	1772-1243-ND / 1772-3419-ND (more expensive)		0.1	0	$0.69	$0.07	$0.00	$2.76	4	51	$35.19	49	$33.81		0
Anderson Roll Pin 3/32x0.5”	McMaster	98296A841		2	6	$0.27	$0.53	$1.59	$189.74	716	73	$19.35	90	$23.85	626	500
½" Conduit (non-slit)	electriduct.com	WL-PP-NS-050		0.3	0	$0.34	$0.10	$0.00	$4.08	12	150	$50.99	148	$50.31		0
M4 T-slot Nut	Fairway Fasteners	JPPNM04016		4	0	$0.15	$0.59	$0.00	$23.49	160	283	$41.54	123	$18.06	37	100
						Section / Subtotal	$47.08	$77.37	$10,084.73					$2,919.47
						Subtotal / To Here	$341.82	$381.03	$54,061.65					$27,445.49

4 AWG Cables
Anderson - 75A contact (6AWG)	Powerwerx	5900-BK		2	3	$0.93	$1.86	$2.79	$370.14	398	9	$8.37	15	$13.95	383	100
Anderson – 75A RED Housing	Powerwerx	5916G7-BK		1	0	$1.14	$1.14	$0.00	$45.60	40	66	$75.24	56	$63.84
Anderson – 75A BLU Housing	Powerwerx	5916-BK		0	3	$1.14	$0.00	$3.42	$362.52	318	17	$19.38	9	$10.26	309	20
Anderson – 75A BLK Housing	Powerwerx	5916G4-BK		1	0	$1.08	$1.08	$0.00	$43.20	40	78	$84.24	7	$7.56	33	10
Ring – Batteries	Avnet	A27073-ND (existing) / WM19129-ND (TBD) / A27083-ND (meh) / 277-11172-ND (meh)		6	11	$0.49	$2.93	$5.38	$687.53	1406	467	$228.36	72	$35.21	1334	300	tti
Ring – Fuse/Switch	Digikey	277-11168-ND		2	2	$0.55	$1.10	$1.10	$161.18	292	301	$166.15	0	$0.00	292	100	oc
Ring – Relay/HVDC-	Digikey	A112030-ND (existing)(best) / 23-0191930245-ND (works, thinner)(better) / A27067-ND (works, narrower)(good)		2	2	$1.07	$2.15	$2.15	$313.72	292	294	$315.87	17	$18.26	275	100	oc
3/8" Conduit (non-slit)	electriduct.com	WL-PP-NS-0375		6	10	$0.37	$2.19	$3.65	$474.50	1300	200	$73.00	700	$255.50	600	0
Current Cables 4AWG	Ebay seller / Acdcwireandsupply / Search: / “excelene #4 500” / thewireszone,com	Southwire Royal Excelene #4 – 500’ / Radnor #4 FP4167 / Direct #4 Flex-A-Prene FP0951 / Direct #4 Flex-A-Prene FP4-B50RD		7.5	11.2	$1.49	$11.18	$16.69	$2,215.93	1487.2	347	$517.03	16	$23.84	1471.2	250
½” Heat Shrink	Amazon	½" heat shrink		5	0	$0.07	$0.35	$0.00	$14.00	200	249	$17.43	168	$11.76	32	0
						Section / Subtotal	$23.98	$35.18	$4,688.33					$440.18
						Subtotal / To Here	$365.80	$416.21	$58,749.98					$27,885.67

BMS Cables
18S Connector (Honda)	yghaidie.com	HD281-0.7-2.2-21J		2	0	$2.12	$4.24	$0.00	$169.60	80	284	$602.08	194	$411.28		0
12S Connector (Honda)	yghaidie.com	HD202-0.7-11J (6098-4595)		1	0	$2.26	$2.26	$0.00	$90.40	40	348	$786.48	312	$705.12		0
20P Ribbon Cable	Digikey	MC20M-25-ND / 3M157940-100-ND		1	2	$1.33	$1.33	$2.66	$335.36	252	90	$119.77	5	$6.65	247	200	tti
14P Ribbon Cable	Digikey	MC14M-25-ND		0.5	0	$0.99	$0.49	$0.00	$19.77	20	57	$56.34	25	$24.71		0
20P Ribbon Connector	Digikey	SFH213-PPPC-D10-ID-BK / 71600-020LF		2	2	$0.66	$1.32	$1.32	$192.72	292	210	$138.60	88	$58.08	204	230	DigiKey
14P Ribbon Connector	Digikey	SFH213-PPPC-D07-ID-BK / 3030-14-0103-00 / 71600-014LF		1	7	$0.66	$0.66	$4.63	$517.68	782	251	$166.16	44	$29.13	738	600	DigiKey
Ribbon Cable Sleeving	Cabletiesandmore	F6Z1.00-50 (TechFlex F6 Flat 1")		0.4	1	$1.31	$0.52	$1.31	$159.82	122	53	$69.43	40	$52.40	82
18S ferrule (large pins)	Digikey / Digikey / Amazon	288-1077-ND (short) / 288-1078-ND (long) / Tnisesm 26-22 non-insulated butt		4	0	$0.04	$0.18	$0.00	$7.04	160	678	$29.83	511	$22.48		0
						Section / Subtotal	$11.01	$9.93	$1,492.39					$1,309.86
						Subtotal / To Here	$376.80	$426.13	$60,242.37					$29,195.53

4x20 Display
LCD	Amazon	4x20 with I2C		1	1	$7.10	$7.10	$7.10	$1,036.60	146	16	$113.60	9	$63.90	137	90
Berg Housing - 1x4	Digikey	65039-033ELF / 65039-033LF		2	2	$0.18	$0.36	$0.36	$52.85	292	45	$8.15	76	$13.76	216	250	Arrow
Berg contact - 28 AWG	Digikey	48249-000LF		4	4	$0.13	$0.52	$0.52	$76.30	584	76	$9.93	86	$11.24	498	500	Arrow
Berg contact - 24 AWG	Digikey	48248-000LF		4	4	$0.13	$0.52	$0.52	$76.30	584	90	$11.76	92	$12.02	492	300	Arrow
Shielded Cable	Digikey	CN308-1000-ND		10	10	$0.24	$2.42	$2.42	$353.32	1460	500	$121.00	0	$0.00	1460	1000	DigiKey
¼” Heat shrink	Amazon	1/4"		2	2	$0.02	$0.04	$0.04	$5.84	292	-		36	$0.72	256	0
VHB Adhesive	Amazon	LSE-160WF 2" wide		1	1	$0.19	$0.19	$0.19	$28.32	146	16	$3.10	100	$19.39	46	0
						Section / Subtotal	$11.16	$11.16	$1,629.53					$121.03
						Subtotal / To Here	$387.96	$437.30	$61,871.90					$29,316.56

Other Electronics
Batt temp sensor - short	Digikey	900-2138651635-ND		3	1	$2.52	$7.55	$2.52	$568.84	226	424	$1,067.21	204	$513.47	22	0
USB Cable A→B	Digikey	AE10618-ND		1	1	$2.46	$2.46	$2.46	$359.16	146	118	$290.28	39	$95.94	107	100	DigiKey
Grid Charger/VPIN	Powerwerx	Anderson - 15A contact		9	17	$0.18	$1.62	$3.06	$389.16	2754	484	$87.12	1373	$247.14	1381	2000
Grid Charger	Powerwerx	Anderson - 30A contact		4	4	$0.17	$0.68	$0.68	$99.28	784	171	$29.07	360	$61.20	424	500
Grid Charger	Powerwerx	Anderson – GRN		2	2	$0.34	$0.68	$0.68	$99.28	392	67	$22.78	451	$153.34		0
Grid Charger/VPIN / LiBCM PCB HVDC-	Powerwerx	Anderson – WHT		4	6	$0.44	$1.76	$2.64	$350.24	1044	290	$127.60	877	$385.88	167	400
Grid Charger	Powerwerx	Anderson – BLK		2	8	$0.42	$0.84	$3.36	$389.76	1028	120	$50.40	98	$41.16	930	1000
Grid Charger/VPIN	Powerwerx	Anderson – ORG		4	4	$0.44	$1.76	$1.76	$256.96	732	418	$183.92	33	$14.52	699	1000
Ring terminal – M4 18AWG	Digikey	277-11146-ND		2	2	$0.10	$0.19	$0.19	$28.03	292	141	$13.54	457	$43.87		0
Screw terminal ferrule, 20 AWG	Amazon	GRY – E7508		6	6	$0.02	$0.10	$0.10	$14.89	876	710	$12.07	370	$6.29	506	1000
Screw terminal ferrule, 22 AWG	Amazon	WHT – E0508				$0.02					420	$8.40	75	$1.50		1000
Screw terminal ferrule, 18 AWG	Amazon	RED – E1008		2	0					70	$0.00		0
Wire nut – GRY	Amazon	-		2	2	$0.01					629	$6.29	516	$5.16		0
Conduit – 1/8” / (LiBCM power and temp sensors)	Amazon (EOL) / Ebay? / sherco-auto.com?	1/8" conduit		4	5	$0.30	$1.20	$1.50	$207.00	690	190	$57.00	560	$168.00	130	0
Conduit – ¼” OD, non-slit	Electriduct	WL-PP-NS-025-100-BK		1	1	0.24	$0.24	$0.24	$35.04		230	$55.20	290	$69.60		0
Conduit – ¼” ID, non-slit / (MCM'E' & Grid harness)	Electriduct.com	WL-BK-NS-025-100		1.43	3	$0.24	$0.34	$0.72	$90.02	375.09	100	$24.00	230	$55.20	145.09	100
						Section / Subtotal	$19.43	$19.91	$2,887.67					$1,862.27
						Subtotal / To Here	$407.39	$457.21	$64,759.56					$31,178.83

Other Hardware
M6x1 Nut (Battery)	McMaster	97400A101		6	7	$0.18	$1.08	$1.26	$176.76	982	790	$142.20	368	$66.24	614	600
M8 Washer	McMaster	98689A116		6	0	$0.07	$0.43	$0.00	$17.28	240	1016	$73.15	676	$48.67		0
M8-1.25x40 Standoff	Amazon	5AhG3 12S standoff		2	0	$1.40	$2.80	$0.00	$112.00	80	56	$78.40	85	$119.00		0
M8-1.25 Nut (stainless)	Amazon	5AhG3 12S standoff		2	0	$0.08	$0.16	$0.00	$6.38	80	87	$6.94	0	$0.00	80	0
M8-1.25 Nut (zinc)	McMaster	90591A161		4	0	$0.20	$0.80	$0.00	$32.00	160	700	$140.00	525	$105.00		0
M8-1.25x12 mm Bolt	McMaster	91280A524		2	0	$0.36	$0.72	$0.00	$28.80	80	335	$120.60	266	$95.76		0
Adhesive Thermal Labels	Amazon	TZe231 12mm BLKonWHT & BLKonCLR		0.13	0.25	$3.00	$0.37	$0.75	$94.42	31.5	10	$29.98	10	$29.98	21.5	0
Edge Trim (power cable) GRY	Amazon	uxcell 1/64:1/16" U channel		0.36	0.36	$1.25	$0.45	$0.45	$65.65	52.56	35	$43.72	11	$13.74	41.56	40
Flat head screwdriver	Amazon	2.0 mm flat head		1	1	$0.34	$0.34	$0.34	$49.61	146	3	$1.02	51	$17.33	95	50
Allen Wrench	Amazon	2.5 mm L		1	1	$0.35	$0.35	$0.35	$51.10	146	93	$32.55	37	$12.95	109	120
Ziplock bag (parts kit)	Amazon	6x9		1	1	$0.10	$0.10	$0.10	$14.05	146	89	$8.56	72	$6.93	74	200
Zip tie - 4"	Home Depot			8	8	$0.02	$0.16	$0.16	$23.36	1168	605	$12.10	300	$6.00	868
Zip tie - 8"	Home Depot			5	2	$0.02	$0.10	$0.04	$8.24	412	338	$6.76	950	$19.00		0
						Section / Subtotal	$7.86	$3.45	$679.65					$540.59
						Subtotal / To Here	$415.25	$460.65	$65,439.21					$31,719.42

FoMoCo Parts
EPDM Module Adhesive Rubber Insulator	Rubbersheetwarehouse / Amazon (cheaper)	4x10" 60A Rubber 0.031" with adhesive 10' roll		0	5	$5.00	$0.00	$25.00	$2,650.00	530	27	$135.00	33	$165.00	497	250
Bolt, stainless, 3.75" ¼"-20	McMaster / Amazon	92198A557 / https://www.amazon.com/Hex-Screws-18-8-Stainless-Steel/dp/B00FATYT94/ref=sr_1_3?crid=3V3D2VMY91MRQ&keywords=1%2F4-20+bolt+3.75%22&qid=1660639678&sprefix=1%2F4-20+bolt+3.75+%2Caps%2C70&sr=8-3		0	12	$0.54	$0.00	$6.44	$683.06	1272	16	$8.59	16	$8.59	1256	1200
Bolt, 5" ¼"x20	McMaster / Amazon	91236A562 / 9058745		0	8	$0.38	$0.00	$3.02	$320.04	848	10	$3.77	10	$3.77	838	800
Washer, stainless, ¼"	McMaster	92141A029		0	12	$0.03	$0.00	$0.42	$44.14	1272	170	$5.90	170	$5.90	1102	1100
Grid Charger Aluminum Tray	EVS	LIBCM-005		0	1	$11.25	$0.00	$11.25	$1,192.50	106	1	$11.25	106	$1,192.50		0
PEMSERT ¼”	Amazon / McMaster	CLS-0420-2 0.250-20		0	4	$0.34	$0.00	$1.35	$143.30	424	401	$135.53	393	$132.83	31	45
Aluminum Bracket - 1x1x18.125” @ 0.125” wall	EVS	LiBCM-004		0	2	$33.95	$0.00	$67.90	$7,197.40	212	0	$0.00	197	$6,688.15	15	0
Heat shrink ¼"	Digikey	DWP014K-ND / ES2000-NO.1-C1-0-STK-ND		0	4	$0.16	$0.00	$0.64	$67.89	424	91	$14.57	240	$38.43	184	0
Heat shrink 3/16"	Digikey	DWP316K-ND		0	3	$0.13	$0.00	$0.38	$40.65	318	0	$0.00	432	$55.22		0
14P Ribbon Cable - Insulated	Digikey	MB14J-100-ND		0	4.3	$2.06	$0.00	$8.86	$938.95	455.8	100	$206.00	0	$0.00	455.8	413	DigiKey
Resistor – 8k25	Digikey	RMCF1206FT8K25CT-ND		0	2	$0.01	$0.00	$0.01	$1.27	212	950	$5.70	950	$5.70		0
Resistor – 13k3	Digikey	RHM13.3KCJCT-ND		0	2	$0.01	$0.00	$0.01	$1.10	212	950	$4.94	950	$4.94		0
2 conductor Cable 22AWG	Digikey	BEL1080-100-ND		0	2	$0.48	$0.00	$0.97	$102.42	212	150	$72.47	200	$96.62	12	0
Blue Hookup Wire	Digikey	CN513L-100-ND		0	2	$0.27	$0.00	$0.54	$57.03	212	5	$1.35	40	$10.76	172	100	DigiKey
IMA top cover felt	Amazon	Pllieay 2"x0.04x14.7 feet		0	4	$0.48	$0.00	$1.90	$201.62	424	19.42	$9.23	140	$66.57	284	280
Round Felt Pads	Amazon	32mm (1.25") round 2mm		0	8	$0.21	$0.00	$1.67	$176.49	848	56	$11.66	13	$2.71	835	816
PCB – Samsung SDI Module	JLCPCB	-		0	5	$2.48	$0.00	$12.42	$1,316.84	530	0	$0.00	31	$77.02	499	250
Lower Aluminum Tray	EVS	LIBCM-003		0	1	$41.65	$0.00	$41.65	$4,414.90	106	5	$208.25	109	$4,539.85		0
Al ¼" Spacer 1"OAL	AluminumSpacers.com / Amazon	501614RSA (Amazon) / AS50-14-64		0	8	$0.36	$0.00	$2.88	$305.28	848	129	$46.44	128	$46.08	720	1000
Spade Terminal for PDU Fan	Digikey	298-16678-ND (old)		0	2	$0.31	$0.00	$0.61	$64.98	212	0	$0.00	0	$0.00	212	250	DigiKey
¼"-20 x ½" bolt, phillips (MCM)	Mcmaster	91770A537		0	4	$0.26	$0.00	$1.04	$110.16	424	3	$0.78	3	$0.78	421	250
¼”x1.5” Standoff (MCM)	Digikey	1772-1622-ND		0	2	$1.81	$0.00	$3.63	$384.36	212	0	$0.00	0	$0.00	212	212	DigiKey
M8x16x1.25 bolt - Tray	Amazon	DIN6921 M8x16		0	4	$0.46	$0.00	$1.84	$194.87	424	70	$32.17	70	$32.17	354	360
¼"-20x1.25" threaded Hex standoff	Digikey	2317-2520-S-12		0	8	$1.73	$0.00	$13.84	$1,467.04	848	15	$25.95	15	$25.95	833	835	DigiKey
M4x12 countersunk DIN7991	Amazon			0	4	$0.09	$0.00	$0.38	$40.24	424	4	$0.38	0	$0.00	424	400
LiBCM PCB HVDC+	Powerwerx	Anderson – RED		0	6	$0.42	$0.00	$2.52	$267.12	636	210	$88.20	138	$57.96	498	500
Grid Temp Sensor	Powerwerx	Anderson – BLU		0	5	$0.44	$0.00	$2.20	$233.20	530	235	$103.40	215	$94.60	315	400
Positap 20-22 AWG	Amazon	ZB-PTA2022R		0	2	$0.98	$0.00	$1.97	$208.61	212	79	$77.74	43	$42.31	169	500
M4x0.7 30mm threaded shaft	Amazon	uxcell		0	4	$0.21	$0.00	$0.86	$90.74	424	76	$16.26	53	$11.34	371	350
M4 nut - non-captive	Amazon	uxcell		0	8	$0.03	$0.00	$0.27	$28.24	848	166	$5.53	124	$4.13	724	900
ORG battery terminal cover, 3DP	@mario			0	5	$0.60	$0.00	$3.00	$318.00	530	0	$0.00	174	$104.40	356
electric tape – Black	Home Depot	6132-BA-3PK-6		0	1	$4.44	$0.00	$4.44	$470.52	106	12	$53.27	6	$26.63	100	90
FoMoCo box 22x22x8	Uline	S-4651		0	1	3.61	$0.00	$3.61	$382.66	106	4	$14.44	101	$364.61	5	0
FoMoCo box 20x18x6	Uline	S-4903		0	1	2.66	$0.00	$2.66	$281.96	106	3	$7.98	95	$252.70	11	0
FoMoCo box 12x7x5	Uline	S-13293		0	1	0.89	$0.00	$0.89	$94.34	106	7	$6.23	100	$89.00	6	0
300x300 mm mica sheet	Amazon	GZFY 300mm x 300mm (EOL?)		0	1	5.33	$0.00	$5.33	$564.98	106	20	$106.60	45	$239.85	61
Samsung Module Edge Trim (HVDC)	McMaster	8693K21		0	1	1.52	$0.00	$1.52	$161.12	106	0	$0.00	16.33	$24.83	89.67	25
Batt temp sensor - long	Digikey	900-2138651637-ND		0	2	$3.76	$0.00	$7.52	$797.12	212	35	$131.60	9	$33.84	203	200	DigiKey
						Section / Subtotal	$0.00	$245.43	$26,015.12			$38,035.90		$14,545.75
						Subtotal / To Here	$415.25	$706.08	$91,454.33					$46,265.17

							$/EHW5 / LiBCM:	$/FoMoCo / LiBCM:
						BOM	$415.25	$706.08
						Taxes & / Defects	$59.17	$100.62
						Total / COGs	$474.43	$806.69	Labor not / Included

						Sale / Price	$1,250	$2,000

						profit/ / LiBCM	$775.57	$1,193.31	Labor not / Included
						Total / Profit / N units	$157,513.43

## 18S->12S BOM
				25
How Installed	Where Used	Supplier	Part Number	Component / Value	Part Height	P&P / Tape / Width / (reel)	QTY / / / PCB	$/ / Part	$/ / LiBCM	$/ / QTY n / LiBCMs / (n=above)	QTY / needed / For n / LiBCMs	Total / QTY / bought	2023DEC / QTY on / Hand	2024DEC / QTY on / Hand	2024DEC / Inventory / Value ($)	$ spent / thus far	Additional / QTY to order for / n PCBs	QTY / Ordered	Planning
Standoff	Compress 12S cells into 18S cage	Digikey	732-10493-ND	M6-1.0x45	45mm	hand	12	$1.44	$17.28	$432.00	300	647	470	100	$144.00	931.68	200	162		DigiKey
Bolt	Attaches module to aluminum plate	Amazon / McMaster	button head / 94500A315	M6-1.0x14	14mm		3	0.36	$1.08	$26.97	75	75	63	121	$43.51	26.97		0
Washer	Attaches module to aluminum plate	Amazon	DIN9021	M6 washer	1.6mm thick		3	0.12	$0.35	$8.85	75	100	49	155	$18.29	11.80		0
Ring terminal		Digikey	A111470TR-ND				13	0.16	$2.07	$51.68	325	2500	2157	2047	$325.47	397.50		0
4" zip tie	Harness	Home Depot					10	0.02	$0.20	$5.00	-	-	-	-		-	-
Ribbon Cable	14P Cable		MC14M-25-ND				1	0.99	$0.99	$24.71	-	-	-	-		-	-
Connector	14P Ribbon Connector					1		already included in LiBCM BOM		-	-	-	-		-	-
				BOM $/ / LiBCM	21.97					$531.27

## 1500 W Grid
Additional BOM cost for 1500 watt charger (FoMoCo kit)					QTY	50

Description	Supplier	Part Number	QTY / / / Kit	$/ / Part	$/ / LiBCM	QTY / needed / For n / LiBCMs	Total / QTY / bought	2023DEC / QTY on / Hand	2024DEC / QTY on / Hand	2024DEC / Inventory / Value ($)	$ spent / thus far	Additional / QTY to order for / n PCBs	QTY ordered	Planning	Cheapest / Supplier
Grid Charger	OnlineComponents	UHP-1500-230	1	$430.00	$430.00	50	38	0	0	$0.00	$16,340.00	50	25 (Digikey) / 14 (Mouser) / 2 (Sager) / 13 (oc)
Fan	-	same as LiBCM PCB	2	$5.44	$10.88	100	-	-	-	-	-	-	0
charger control connector - 8pos	Digikey	H2022-ND	1	$0.18	$0.18	50	50	10	87	$15.35	$8.82		0
charger control connector - 4pos	Digikey	H2019-ND	1	$0.15	$0.15	50	50	1	49	$7.20	$7.35	1	0
charger control terminals	Digikey	DF11-22SCFA / H125190CT-ND	8	$0.11	$0.86	400	466	27	707	$75.82	$49.97		0
Ring terminal M6	Digikey	277-11154-ND	2	$0.19	$0.38	100	200	-	-	-	$38.00		-
Ring terminal M5	Digikey	277-11153-ND	2	$0.17	$0.34	100	200	101	97	$16.49	$34.00	3	0
Ring terminal M4 – 16 AWG	Digikey	277-11152-ND	3	$0.15	$0.45	150	350	255	241	$36.15	$52.50		0
Heat Shrink (¼" ID)	Digikey		0.5	$1.42	$0.71	25	-	-	-	-	-	-	-
16AWG - WHT @100'	Digikey	A2065W-100-ND	3		$0.00	150	300	50	45	$0.00	$0.00	105	300		oc
16AWG - BLK @100'	Digikey	A2065B-100-ND	3		$0.00	150	300	30	15	$0.00	$0.00	135	300		oc
Anderson – ORG	Powerwerx		2	$0.44	$0.88	100	-	-	-	-	-	-
Anderson – WHT	Powerwerx		4	$0.44	$1.76	200			-			-
Anderson – GRN	Powerwerx		2	$0.42	$0.84	100	-	-	-	-	-	-
Anderson 15A contact	Powerwerx		4	$0.18	$0.72	200	-	-	-	-	-	-
Anderson - 30A contact	Powerwerx		4	$0.17	$0.68	200	-	-	-	-	-	-
3cond 22AWG cable	Digikey	T1276-305-ND / 30-00371	3	$0.71	$2.14	150	1164	660	600	$428.76	$831.79		0
IEC 5-15P Cable (15A)	Digikey	839-11-00124-ND	1	$7.39	$1.00	50	38	1	1	$1.00	$38.00	49	50		DigiKey
PCB – Fan Control			1	$1.00	$1.00	50			56	$56.00			0
Comparator	Digikey	MCP65R41T-2402E/CHY	1	$0.41	$0.07	50			1	$0.41		49	0
M3x6 bolt	Amazon		2	$0.07	$0.15	100			89	$6.46		11	0
2p surface mount connector	Digikey	478-009276002021806CT-ND / 9276002021806	3	$0.43	$0.12	150			0	$0.00		150	0
Washer, M3, plastic	Digikey	RPC10339-ND (16M03080080)	2	$0.04	$0.08	100			55	$2.26		45	100		Mouser

				Additional $ / per LiBCM	$381.94		Total Spent			$645.89	$17,400.44

For full cost, add additional / Daughterboard parts, too

## New Parts
What is it?	Where Used	Value	Supplier	Part Number	QTY/ / 5Ah	QTY/ / 47Ah	$/ / Part	$/ 5Ah / LiBCM	$/ 47Ah / LiBCM	$/ / QTY n / LiBCMs	QTY / needed / For n / LiBCMs	Total / QTY / bought	2023DEC / QTY on / Hand	2024DEC / QTY on / Hand	2024DEC / Inventory / Value ($)	Additional / QTY to order for / n PCBs	Ordered	From
FoMoCo lithium module					0	5	$219.49					105	14	220	$43,695.85
Posi-lock wire-to-wire					0	0	$1.55						-	40	$61.92
thick adhesive felt					0	0.2	$0.84							13	$10.92
1/8” heat shrink				Q53X014B-ND										0	$0.00	20		DigiKey

															43768.69

## 5AhG3 Heater
				12
How Used	Part Description	Value	Supplier	Part Number	QTY/ / 5Ah	$/ / Part	$/ 5Ah / LiBCM	$/ / QTY n / LiBCMs	QTY / needed / For n / LiBCMs	Total / QTY / bought	2023DEC / QTY on / Hand	2024DEC / QTY on / Hand	2024DEC / Inventory / Value ($)	Remaining / QTY needed	Purchased	Planning	From
	PCB - 18S				2	3.92	$7.84	$94.13	24	100	66	1	3.92	23	0
	PCB - 12S				1	3.79	$3.79	$45.50	12	50	27	0	0	12	0
	NFET - 700V 12.5A			IPD70R360P7SAUMA1	1	0.94	$0.94	$11.28	12	100	29	1	0.94	11	100		Mouser
	Thermistor			SDNT2012X103F3950FTF / NT08104F3950B1F ($)	3	$0.12	$0.37	$4.38	-	-	-	-	-	-	0
	Resistor - 18S - 2010	6k2		RK73B2HTTE622J	336	0.04	$12.33	$148.01	4032	12000	6493	0	0	4032	4000
	Resistor - 12S - 2010	3k9		RC2010JK-073K9L	115	0.02	$2.79	$33.44	1380	4000	1382	2000	48.46	0	0
	HVDC Interconnect - connector			2057-CDR-02-GR-ND	2	0.14	$0.28	$3.33	24	110	68	2	0.28	22	100
	HVDC Interconnect - cable			900-2162701022-ND	1	2.95	$2.95	$35.40	12	25	9	19	56.05	0	0
	Chassis resistor	500		696-1452-ND	3	2.84	$8.52	$102.24	36	100	52	79	224.36	0	0
	GPIO - cable			900-2177961023-ND	1	2.56	$2.56	$30.72	12	25	7	55	140.8	0	0
	GPIO – 2p connector			WM2744-ND	1	0.51	$0.51	$6.12	12	105	33	72	36.72	0	0
	6p screw terminal			277-5779-ND	1	3.86	$3.86	$46.32	12	50	0	29	111.94	0	0
	Wire - RED			CN512R-500-ND‎	2	$0.27	$0.28	$3.33	24	-	-	-	-	-
	Wire - BLK			CN548B-500-ND	2	$0.27	$0.54	$6.46	24	-	-	-	-	-
	ferrules			GRY – E7508	6	$0.02	$0.10	$1.22	72	-	-	-	-	-
	M4 ring terminal			277-11146-ND	2	$0.10	$0.19	$2.30	24	-	-	-	-	-
	Gap Pad			1168-TG-A2030-5-5-3.0-ND	3	0.08	$0.23	$2.70	36	1000	391	300	22.5	0
	Photovoltaic isolator			255-3510-1-ND / APV1121S	1	1.46	$1.46	$17.52	12	100	28	1	1.46	11	100		DigiKey
	Fuse	4A	Digikey	0ADKC4000-BE	1	0.87	$0.87	$10.39	12	100	31	2	1.73	10	50		DigiKey
	Fuse Holder			0031.8201	1	$0.61	$0.61	$7.30	12	-	-	-	-	-
	LED			LTST-C171GKT	1	$0.05	$0.05	$0.57	12	-	-	-	-	-
	Zip tie			4"	5	$0.02	$0.10	$1.20	60	-	-	-	-	-
	1/8" conduit				8	$0.30	$2.40	$28.80	96	-	-	-	-	-
	Screw - self tapping			94209A355	6	0.08	$0.46	$5.55	72	600	498	359	27.68	0	0
	Box - shipping		Amazon	14x8x4	1	1.18	$1.18	$14.14	12	25	13	0	0	12	25
	Anderson 15A contact			-	8	$0.18	$1.44	$17.28	96	-	-	-	-	-
	Anderson WHT housing			-	4	$0.44	$1.76	$21.12	48	-	-	-	-	-
	Anderson ORG housing			-	4	$0.44	$1.76	$21.12	48	-	-	-	-	-
	Alphawire clear tube			P1056CL005-ND					100	40	0	0	0
	Foam (11.75x5.5x1.125")		thefoamfactory.com	2.2# Polyethylene charcoal 108x48x1” (makes QTY76 pieces (QTY38 Kits))	2	2	$4.00	$48.00	24	20	15	1	2	23	76
	22x10x9 cardboard box		Amazon	?	1	2.13	$2.13	$25.58	12		-	6	12.79	6	0
				Kit Subtotal	$64.16
				Tax	$5.93					691.63
				Total	$70.09

Refundable Core	Batt temp sensor - short			900-2138651635-ND	3	$2.52	$7.55
Refundable Core	5AhG3 Aluminum Mounting Plate			JTS-LiBCM-001	3	$9.05	$27.15

				Core Subtotal	$34.70

	Fixed Costs	$
	RevA 12S PCB & stencil	118.11
	RevA 18S PCB & stencil	86.23
	RevB 12S stencil	10.72
	RevB 18S stencil	13.29
	Thermal Paste	31.52
	RA 2p GPIO conn	17.48

	NRE	277.35

## 47Ah Heater
				#Heater Kits:		37
Description	Supplier	Part Number	QTY / / / Kit	$/ / Part	$/ / LiBCM	QTY / needed / For n LiBCMs	Total / QTY / bought	2023DEC / QTY on / Hand	2024DEC / QTY on / Hand	2024DEC / Inventory / Value ($)	$ spent / thus far	Additional / QTY to order for / n PCBs	Purchased	Planning	From
Anderson – BLU	Powerwerx		4		$0.00	148	-		-		-	-	-
Anderson – RED	Powerwerx		4		$0.00	148	-		-		-	-	-
Anderson 15A contact	Powerwerx		8		$0.00	296	-		-		-	-	-
47Ah Thru Hole Grommet	Digikey	3720-2043-ND	1	$0.06	$0.06	37	50	21	15	$0.83		22	50		Mouser
M2 Threadforming screw	Mcmaster	94209A343	36	$0.09	$3.09	1332	1100	7	871	$74.64		461	900
56 Ohm Power Resistor	OnlineComponents	HSA1056RJ / A102413-ND	12	$1.72	$20.64	444	349	12	165	$283.80		279	277		DigiKey
330 Ohm Power Resistor	OnlineComponents	HSA10330RJ / A131858-ND	6	$1.72	$10.32	222	130	36	26	$44.72		196	200		DigiKey
Anderson Roll Pin (short)			2	$0.05	$0.10	74		-	232	$11.60			0

										$415.59

## LiControl
				68
Where Used	What is it?	Supplier	Part Number	QTY/ / Kit	$/ / Part	$/Kit	$/ / QTY n / Kits / (n=above)	QTY / needed / For n LiBCMs	Total / QTY / bought	2023DEC / QTY on / Hand	2024DEC / QTY on / Hand	2024DEC / Inventory / Value ($)	$ spent / thus far	Additional / QTY to / order for / N PCBs	Purchased	Planning	From
	PCB			1	$1.00	$1.00	$68.00	68	50	0	74	$74.00	50.00			0
	8p screw terminal		277-5792-ND (1751303)	2	$3.74	$7.48	$508.64	136			36	134.64		100	100
	4p screw terminal		277-5744-ND	1	$2.41	$2.41	$163.88	68	See DB	-	-	-	-	-	-
	RJ45 Jack		54602-908LF	1	$0.45	$0.45	$30.74	68	50	2	23	10.4	22.60	45	50
	Pot Connector Terminal		2057-CDH-C-G-RCT-ND	3	$0.10	$0.29	$19.87	204	250	142	33	3.21	24.35	171	250
	Pot Connector Housing 3p		75869-331LF / 609-5122-ND	1	$0.09	$0.09	$5.92	68	50	7	22	1.91	4.35	46	50
Joystick PCB	Pot Connector Header 3p		2057-CDR-03-GR-ND	1	$0.12	$0.12	$8.43	68	160	73	49	6.08	19.84	19	0
3p switch connector	spade terminal 3p (RJ45 Cable)		A27697CT-ND	3	$0.09	$0.28	$18.77	204	250	162	56	5.15	23.00	148	250
user button connector	spade terminal 2p (RJ45 Cable)		A27793CT-ND (insulated) / 140716-2 (noninsulated)	2	$0.21	$0.41	$28.02	136	250	169	97	19.98	51.50	39	100
Ribbon Cable	6p Ribbon		3M157821-300-ND	1.7	$0.24	$0.40	$27.51	115.6	100	24	100	23.8	23.80	15.6
Ribbon Cable Header	2x3 6p Ribbon connector		609-2841-ND	2	$0.75	$1.50	$102.00	136	100	0	64	48	75.00	72	100
	2x3 6p 0.1" header		75869-331LF	2	$0.38	$0.75	$51.27	136	105	60	95	35.82	39.59	41	100
	Otto Potentiometer/Joystick	Mouser	HTWS-2A12A22	1	$68.77	$68.77	$4,676.36	68	100	72	39	2682.03	6877.00	29	0
	3p switch		2299-RF1-1F-DC-2-B-5-ND / (RF1-1F-DC-2-B-5)	1	$1.92	$1.92	$130.56	68	50	21	85	163.2	96.00		0
	momentary button		EG2041-ND	1	$1.41	$1.41	$95.88	68	50	20	35	49.35	70.50	33	0
	USB Cable A→Bmini		AE10627-ND	1	1.91	$1.91	$129.88	68	50	21	11	21.01	95.50	57	50
	High Side Driver	Digikey	BTS50301EJAXUMA1CT-ND​	1	1.71	$1.71	$116.42	68	50	1	0	0	85.60	68	50		DigiKey
	Heat Sink	Digikey	573300D00010G	1	0.89	$0.89	$60.52	68	250	197	173	153.97	222.50		0
Prevent Heat Sink Contact	Plastic Foot		36-8827-ND	1	$0.26	$0.26	$17.95	68	50	3	11	2.9	13.20	57	100
	6.6' RJ45 cable (Ethernet)		AE11289-ND	0.5	$3.31	$1.66	$112.54	30	30	8	0	0	99.30	30	25		DigiKey
	Arduino Nano	Amazon		1	$8.33	$8.33	$566.67	68	48	0	0	0	400.00	68	60
wire taps	posi-tap 20-22AWG	Amazon	ZB-PTA2022R	4					-	-	-
Power User Cable	Power User Cable	Digikey	T1276-305-ND					-	-	-

				3435.45

## Daughterboard
				60
What is it?	Where Used	Supplier	Part Number	QTY/ / 5Ah	QTY/ / 47Ah	$/ / Part	$/ 5Ah / LiBCM	$/ 47Ah / LiBCM	QTY / needed / For n / LiBCMs	Total / QTY / bought	2023DEC / QTY on / Hand	2024DEC / QTY on / Hand	2024DEC / Inventory / Value ($)	$ spent / thus far	Additional / QTY to order for / n PCBs	QTY / Ordered	Planning	From
Daughterboard PCB		JLCPCB	-	1	1	1.93	1.93	1.93	60		0	51	98.43		9	50
Flash PCB	Actual PCB	JLCPCB	-	1	1	0.82	0.82	0.82	60		-	80	65.6			0
	4p screw terminal	Digikey	277-5744-ND	0	1	1.78	0	1.78	60	150	50	20	35.6		40	130		tti
to LiBCM	4P Female Board-to-board 0.1"	Digikey	SAM1198-04-ND	2	2	0.94	1.88	1.88	120	201	100	31	29.14		89	100
to LiBCM	8P Female Board-to-board 0.1"	Digikey	SAM1198-08-ND	1	1	1.79	1.79	1.79	60	101	48	13	23.27		47	100
LiControl	2x3 6p 0.1" header	Digikey	75869-331LF / 609-5122-ND	1	1	0.39	0.39	0.39	60	-	-	-	-	-	-	-
LiControl	6p Ribbon connector	Digikey	609-2841-ND	1	1	0.61	0.61	0.61	60	-	-	-	-	-	-	-
	4A Fuse	Digikey	0ADKC4000-BE	0	1	1.14	0	1.14	60	-	-	-	-	-	-	-
	SPI buffer (LiControl & Flash)	Digikey	74LVC125AS14-13DICT-ND	2	2	0.22	0.44	0.44	120	202	92	2	0.44		118	200		Mouser
Flash PCB	3.3V linear regulator (4GB flash)	Digikey	MIC5504-3.3YM5-TR / 576-4764-1-ND	1	1	0.11	0.11	0.11	60	100	40	0	0		60	100
Flash PCB	4Gb NAND Flash	LCSC	XTSD04GLGEAG (EOL) / ZDSD32GLGEAG (new)	1	1	3.59	3.59	3.59	60	100	40	0	0		60	200
Flash PCB	7p M2M B2B 0.1"	Digikey	2057-PH1-07-UA-ND	1	1	0.09	0.09	0.09	60	100	0	0	0		60	100
Rubber Adhesive Foot	Separates PCBs	Digikey	SJ5007-0-ND	1	1	0.11	0.11	0.11	60	70	21	246	27.06			0

Additional parts for 1500 watt heater
	Blocking Diode	Digikey	VS-ETL1506FP-M3-ND	0	1	$0.87	$0.00	$0.87	60	50	12	7	$6.09		53	50
	9p screw terminal	Digikey	277-6212-ND	0	1	4.01	0	4.01	60	50	0	10	40.1		50	50
	LM4040 5V Ref	Digikey	576-2569-1-ND	0	1	0.31	0	0.31	60	100	61	51	15.81		9	0
	M3x8 bolt	McMaster	94500A222	0	1	0.09	0	0.09	60	100	27	22	1.87		38	100
	M3x10 bolt	McMaster	94500A223	0	1	0.09	0	0.09	60	100	27	22	1.91		38	100
	TO220 Spring Clamp	Digikey	MAX07NG-ND	0	1	$0.25	$0.00	$0.25	60	100	27	21	$5.25		39	50
	TO220 Thermal Pad	Digikey	53-77-4G-ND	0	1	$0.69	$0.00	$0.69	60	70	30	95	$65.46			0
	TO220 heatsink	Digikey	102-4193-ND	0	1	0.52	0	0.52	60	50	15	10	5.23		50	50
	Fuse - 16A	Digikey	0ADKC9160-BE	0	1	$1.24	$0.00	$1.24	60	50	7	5	$6.22		55	50
	M3 Locknut	McMaster	93625A100	0	2	0.07	0	0.14	120	300	183	172	11.94			0
	M3 washer	McMaster	93475A210	0	2	0.02	0	0.04	120	300	116	1090	23.87			0
7K5 axial resistor	FoMoCo with heater	Digikey	CF18JT7K50	0	1	0.02	0	0.02	60	100	60	64	1.28			0
2k17 thru hole resistor	48S with 1500 watt charger	Amazon	-	0	1	0.06	0	0.06	60	100	80	75	4.5			0

				469.07

## LiDisplay
What is it?	Where Used	Supplier	Part Number	QTY/ / 5Ah	QTY/ / 47Ah	$/ / Part	$/ 5Ah / LiBCM	$/ 47Ah / LiBCM	$/ / QTY n / LiBCMs	QTY / needed / For n LiBCMs	Total / QTY / bought	2023DEC / QTY on / Hand	2024DEC / QTY on / Hand	2024DEC / Inventory / Value ($)	$ spent / thus far	Additional / QTY to order for / n PCBs
4p plastic connector housing for Nextion	LiDisplay Conn Housing		455-2267-ND			0.05					25	25	25	$1.33
Nextion terminals	LiDisplay Cable Terminal		SXH-001GU-P0.6			0.15					100	100	100	$14.60
4p plastic connector housing	LiDisplay Conn Housing (LiBCM side)		WM2902-ND			0.16					25	25	25	$3.93

														$19.85

## WIP - 2024
On-hand Work In Progress

Complete Assemblies
Description	QTY	Estimated / BOM $/part	2024DEC / Inventory / Value ($)
47Ah 4AWG Cable – 4+ to 5-	100	$7.00	$700.00
47Ah 4AWG Cable – 1+ to 2-	100	$7.00	$700.00
47Ah 4AWG Cable – 5+ to BLU	100	$7.00	$700.00
47Ah 4AWG Cable – 4- to fuse	93	$7.00	$651.00
47Ah 4AWG Cable – 3+ to switch	100	$7.00	$700.00
47Ah 4AWG Cable – 2+ to 3-	100	$7.00	$700.00
47Ah 4AWG Cable – BLU to HVDC+	100	$7.00	$700.00
47Ah 4AWG Cable – 4+ to BLU	76	$7.00	$532.00
47Ah 4AWG Cable – HVDC- to 1-	70	$7.00	$490.00
4x20 cable	4	$5.00	$20.00
LiControl (no Daughterboard)	4	$10.00	$40.00
5AhG3 18S BMS Adapter	4	$3.00	$12.00
5AhG3 2.1A Charger	1	$170.00	$170.00
LiControl PCB	8	$20.00	$160.00
MCMe Conduit	28	$0.50	$14.00
LiControl 2x3 cable, 5AhG3	10	$2.00	$20.00
47Ah 49:60 cable	22	$5.00	$110.00
47Ah 37:48 cable	23	$4.00	$92.00
47Ah 1:36 cable	12	$8.00	$96.00
12S Heater PCB	9	$15.00	$135.00
18S Heater PCB	18	$10.00	$180.00
5AhG3 Heater Kit	1	$100.00	$100.00
47Ah nuts & bolts bag	2	$10.00	$20.00
47Ah HVDC Cable Sets for LiBCM PCB	3	$1.00	$3.00
5AhG3 LiBCM PCB with Cover	4	$232.00	$928.00
LiControl Power User Cable	10	$5.00	$50.00
47Ah LiBCM Kit with 6.5A Charger & Heater	1	$1,100.00	$1,100.00
47Ah LiBCM Kit with 2.1A Charger & Heater (no lower tray)	1	$400.00	$400.00
5AhG3 Polycarbonate covers, with hardware	16	$25.00	$400.00
450mA grid charger	66	$50.00	$3,300.00
4Gb Flash PCB	17	$4.00	$68.00
Daughterboard (5AhG3 and/or 2.1A noheat)	18	$10.00	$180.00
Daughterboard (47Ah 6.5 with heat)	2	$18.00	$36.00

Incomplete
Description	QTY			What’s missing
47Ah 4AWG Cable – 4- to fuse	7	$6.00	$42.00	Fuse Ring Terminal
47Ah 4AWG Cable – 4+ to BLU	24	$2.00	$48.00	Wire (~48’), PP75 terminal, BLU PP75 housing, medium ring terminal
47Ah 4AWG Cable – HVDC- to 1-	30	$2.00	$60.00	Wire (~90’), small ring terminal, medium ring terminal
HVAC Grid Charger Cable – LiBCM side	24	$2.00	$48.00	pp15 contacts, pp30 contacts, ORG/BLK/GRN/WHT pp housing
LiControl RJ45 Cable	13	$3.00	$39.00	potentiometer terminals and housing
LiControl Cable	70	$2.00	$140.00	press fit connectors
LiControl PCB	3	$10.00	$30.00	Arduino Nano
Daughterboard (5AhG3 and/or 2.1A noheat)	16	$10.00	$160.00	through hole parts

			$14,074.00

Total Inventory on hand 2024DEC ($):	$110,316.62