## Sheet1
IMA error codes take form 0b1xxxxx110*
'xxxxx'
00100	P1438		38	MDM PDU temp sensor signal problem
			39	MDM Overheating
11000	P1439		40	MDM Short circuit sensor signal problem
			41	MDM Short circuit
01111	P1440		57	Open wire in: IGBT gate drive signal, BLAC motor, or motor phase leads, OR IGBT failed to turn off
10100	P1445		62	Bypass relay problem
10010	P1448		63	Battery module failed to cool down below 131 degF after enabling fan for 30 minutes
00010	P1449		72	Battery RTDs over 176degF for 2 or more seconds
			73	PTC overheating (single cell overheating)
			74	Greater than 1.2 V delta between any stack tap for more than 25.4 seconds.
			78	Battery module deterioration
00111	P1565		42	BLAC Hall sensor cyclical pattern not valid.
01101	P1568		66	Open or Short in battery stack sensing circuitry
			67	Battery RTD sensor signal problem
			70	Battery PTC sensor signal problem
10111	P1572		32	MDM PDU temp sensor signal low
			33	MDM PDU temp sensor signal high
11001	P1573 (no CEL)		-	-
11011	P1576		10	VPIN signal low
			11	VPIN signal high
			12	HVDC stack voltage measured by MCM and VPIN differs by more than 10 volts
11100	P1577		8	HVDC stack voltage measured by BCM and VPIN differs by more than 20 volts
01011	P1580		65	Battery current sensor 0A setpoint more than ±167.2 mV during startup
10011	P1581		19	Phase current sensor measured voltage below minimum value
			20	Phase current sensor measured voltage above maximum value
			21	Phase current sensor didn't return to 0 A (2.4:2.6 volts) after autostop enabled.
01110	P1582		24	U Phase current sensor signal low
			25	U Phase current sensor signal high
10110	P1583		26	V Phase current sensor signal low
			27	V Phase current sensor signal high
00110	P1584		28	W Phase current sensor signal low
			29	W Phase current sensor signal high
11010	P1585		30	phase current sensors don't sum to 0 A.
01010	P1586		23	MCM HVDC current measurement and BCM battery current measurement differ by more than DCDC converter can source
Did not observe	P1600	unsure	-	Unspecified MCM error communicated over MOTFSA/B
01000	P1635		79	BCM ±12 V rails bad
Did not observe	P1640	not MOTFSB	-	ACTTRQ signal low
Did not observe	P1641	not MOTFSB		ACTTRQ signal high
Did not observe	P1642	not MOTFSB		QBATT signal low
Did not observe	P1643	not MOTFSB		QBATT signal high
Did not observe	P1644	not MOTFSB		MOTFSA clock not present
Did not observe	P1645	MOTFSB PHY		MOTFSB signal not present
Did not observe	P1646	not MOTFSB		MOTSTB signal not present
00011	P1647		1	CMDPWR signal low
			2	CMDPWR signal high
			3	ENGTRQ signal low
			4	ENGTRQ signal high
			5	MAMODE1 signal low
			6	MAMODE1 signal high
			7	MAMODE1/2 logic state mismatch
			43	VSS and BLAC phase rpm difference exceeds 500 rpm
11101	P1648		64	BCM->MCM data signal error (BATTSCI)
			75	MCM->BCM data signal error (METSCI)
11110	P1649 (no CEL)		-	-

1 start bit (high)
5 data bits (xxxxx)
3 'mask' bits (only '110' causes Pxxxx code)
1 stop bit (low)**

**OEM outputs 10 additional clocked zero bits between each frame (e.g. frame0000000000frame0000000000)