## LiBCM BOM
			QTY47Ah	100
			QTY05Ah	25
Notes	Part Description	Supplier	Part Number	QTY/ / 5Ah	QTY/ / 47Ah	$/ / Part	$/ 5Ah / LiBCM	$/ 47Ah / LiBCM	$/ / QTY n / LiBCMs / (n=above)	QTY / needed / For n LiBCMs	Total / QTY / Bought	2023DEC / QTY on / Hand	2023DEC / Remaining / Inventory $	2024DEC / QTY on / Hand	2024DEC / Inventory / Value ($)	$ spent / thus far	Additional / QTY to order for / 'n’ PCBs	QTY ordered	Planning
Pick & Place
PCB	Raw PCB	Seeedstudio	RevD	1	1	$16.60	$16.60	$16.60	$2,075.00	125	149	0	$0.00	21	$348.60	$2,473.40	104
P&P - S Tip	Resistor – 20	Digikey	RMCF0805JT20R0TR-ND	17	17	$0.00	$0.05	$0.05	$6.38	2125	10000	6274	$18.82	5450	$16.35	$30.00
P&P - M Tip	Resistor – 75	Digikey	ERJ-12ZYJ750U (existing) / RMCF2010JT75R0 / RMCF2010FT75R0 (have a reel) / 541-75.0WTR-ND‎ / ‎YAG4016TR-ND‎	61	61	$0.04	$2.32	$2.32	$289.75	7625	17300	6664	$253.23	1600	$60.80	$657.40	6025
P&P - S Tip	Resistor – 100	Digikey	RMCF0805FT100RTR-ND	100	100	$0.00	$0.40	$0.40	$50.00	12500	30000	14295	$57.18	5450	$21.80	$120.00	7050
P&P - S Tip	Resistor – 768	Digikey	RMCF0805FT768RCT-ND	10	10	$0.00	$0.04	$0.04	$5.00	1250	11290	10179	$40.72	9390	$37.56	$45.16
P&P - S Tip	Resistor – 1k24	Digikey	RMCF0805FT1K24TR-ND	86	86	$0.00	$0.34	$0.34	$43.00	10750	30000	16591	$66.36	9400	$37.60	$120.00	1350
P&P - S Tip	Resistor – 7k32	Digikey	311-7.32KCRTR-ND	14	14	$0.01	$0.08	$0.08	$9.52	1750	10000	7090	$38.57	5650	$30.74	$54.40
P&P - S Tip	Resistor – 10k @ 250 mW	Digikey	AC0805FR-7W10KL	29	29	$0.01	$0.32	$0.32	$39.88	3625	10000	5000	$55.00	2200	$24.20	$110.00	1425
P&P - S Tip	Resistor – 71k5	Digikey	RMCF0805FT71K5	7	7	$0.00	$0.02	$0.02	$3.06	875	5000	3733	$13.07	3200	$11.20	$17.50
P&P - S Tip	Resistor – 100k @ 250 mW	Digikey	2019-RK73H2ATTD1003FTR-ND	8	8	$0.01	$0.04	$0.04	$5.00	1000	5000	3283	$16.42	2800	$14.00	$25.00
P&P - S Tip	Resistor – 5M1	F	RMCF1206JT5M10	11	11	$0.00	$0.04	$0.04	$5.10	1375	5000	3171	$11.76	2100	$7.79	$18.55
P&P - S Tip	Capacitor – 100p	Digikey	1276-2569-1-ND	12	12	$0.02	$0.26	$0.26	$33.00	1500	4471	2412	$53.06	1200	$26.40	$98.36	300
P&P - S Tip	Capacitor – 100n	Digikey	1276-2447-2-ND (existing) / 1276-CL21B104KCFWPJETR-ND / 1276-2923-2-ND (soft termination)	89	89	$0.03	$2.85	$2.85	$356.00	11125	23800	9474	$303.17	3500	$112.00	$761.60	7625
P&P - S Tip	Capacitor – 1u	Digikey	1276-1066-2-ND	40	40	$0.02	$0.68	$0.68	$84.95	5000	13500	6848	$116.35	3300	$56.07	$229.37	1700
P&P - S Tip	Capacitor – 22u	Digikey	1276-3391-2-ND / GRM32ER71E226KE15L	9	9	$0.27	$2.43	$2.43	$303.75	1125	3000	1252	$338.04	500	$135.00	$810.00	625
P&P - S Tip	Capacitor – 22n	Digikey	CGA5K4X7R2J223K130AA	14	14	$0.08	$1.11	$1.11	$138.60	1750	6050	3400	$269.28	2200	$174.24	$479.16
P&P - M Tip	PFET	Digikey	RSC002P03T316 (original) / NX3008PBK,215 (Vgs=8V)	62	62	$0.05	$3.14	$3.14	$392.15	7750	23400	12909	$653.20	7900	$399.74	$1,184.04
P&P - S Tip	LED – GRN	Digikey	LTST-C171GKT	11	11	$0.05	$0.52	$0.52	$65.27	1375	3450	1068	$50.70	300	$14.24	$163.77	1075
P&P - M Tip	NFET	Digikey	SSM3K329R / IRLML2060TRPBF / NXV55UNR	13	13	$0.10	$1.29	$1.29	$160.88	1625	6100	3687	$365.01	2400	$237.60	$603.90
P&P - M Tip	NPN	Digikey	BCP56-16T1GOSTR-ND	5	5	$0.10	$0.52	$0.52	$64.38	625	2025	1135	$116.90	675	$69.53	$208.58
P&P - S Tip	Thermistor – 10k	Digikey	NB12K00103KBB (old)(10%) / SDNT2012X103F3950FTF (1%)	5	5	$0.17	$0.85	$0.85	$105.63	625	1500	968	$163.59	550	$92.95	$253.50	75
P&P - S Tip	Diode – Flyback	Digikey	1N4148WRHGTR-ND	4	4	$0.04	$0.15	$0.15	$19.00	500	3100	1726	$65.59	1700	$64.60	$117.80
P&P - M Tip	Diode – Charger	Digikey	S12MCV7GCT-ND	1	1	$0.59	$0.59	$0.59	$74.25	125	250	300	$178.20	150	$89.10	$148.50
P&P – S Tip	OpAmp	Digikey	LT1797CS5#TRMPBFCT-ND	1	1	$1.80	$1.80	$1.80	$225.00	125	500	240	$432.00	172	$309.60	$900.00
P&P - M Tip	RS485	Arrow	LTC1487CS8	2	2	$3.66	$7.32	$7.32	$915.00	250	504	170	$622.20	148	$541.68	$1,844.64	102
P&P - S Tip	DCDC Ferrites	Digikey	587-5925-1-ND	2	2	$0.13	$0.27	$0.27	$33.50	250	1010	375	$50.25	145	$19.43	$135.34	105
						Section / Subtotal	$44.02	$44.02	$5,503.03					$2,952.81	$11,609.96
						Subtotal / To This / Line	$44.02	$44.02	$5,503.03					$2,952.81	$11,609.96

SMT Hand Placed / (Ideally P&P)
P&P - S Tip	Capacitor – 68n	Digikey	399-16724-1-ND	2	2	$0.14	$0.27	$0.27	$33.91	250	1000	686	$93.05	425	$57.65	$135.64
P&P - S Tip	Diode – 5V Zener	Digikey	MMSZ5233B-TP	1	1	$0.10	$0.10	$0.10	$12.93	125	290	46	$4.76	530	$54.80	$29.99
P&P - M Tip	isoSPI Controller	Mouser	LTC6820HMS#PBF-ND	1	1	$6.21	$6.21	$6.21	$776.25	125	456	297	$1,844.37	215	$1,335.15	$2,831.76
P&P - ML Tip	Cell BMS	LT Direct	LTC6804IG-2 (old) / LTC6811 (new)	5	5	$11.20	$56.00	$56.00	$7,000.00	625	970	250	$2,800.00	897	$10,046.40	$10,864.00
P&P – S Tip	Buck Converter		AP63205WU	1	1	$0.66	$0.66	$0.66	$82.75	125	588	350	$231.70	350	$231.70	$389.26
						Section / Subtotal	$63.25	$63.25	$7,905.84					$11,725.70	$14,250.64
						Subtotal / To This / Line	$107.27	$107.27	$13,408.87					$14,678.51	$25,860.61

SMT Hand Placed / (Too tall for P&P)
	Inductor – 4.7 uH	Digikey	445-3867-2-ND	1	1	$0.88	$0.88	$0.88	$109.86	125	342	205	$180.17	128	$112.50	$300.58
	Capacitor – 220u	Digikey	493-3958-2-ND	3	3	$0.47	$1.40	$1.40	$175.59	375	1000	529	$247.70	294	$137.66	$468.24	81
	Triac (new)	Digikey	BTA316B-600C,118	1	1	$0.89	$0.89	$0.89	$111.25	125	250	99	$88.11	23	$20.47	$222.50	102
	Triac Driver	Digikey	MOC3023S / MOC3023S-TA / MOC3023S-TA1	1	1	$0.26	$0.26	$0.26	$33.05	125	425	273	$72.18	196	$51.82	$112.37
	Conn-Temp Sensor, SMT	Mouser	WM26831CT-ND	3	3	$0.52	$1.55	$1.55	$193.88	375	900	463	$239.37	220	$113.74	$465.30	155
	Slide Switch (DIP)	Digikey	DS04-254-2-02BK-SMT	1	1	$0.42	$0.42	$0.42	$51.88	125	271	123	$51.04	45	$18.68	$112.47	80
	isoSPI Transformer	Digikey	7490100111A	3	3	$2.78	$8.34	$8.34	$1,042.50	375	773	287	$797.86	149	$414.22	$2,148.94	226
	ConnE isolation	Digikey	H11D1SR2VM	1	1	$0.59	$0.59	$0.59	$73.29	125	290	142	$83.25	63	$36.94	$170.03	62
	Triac Heatsink	Digikey	DV-T263-301E-TR	1	1	$1.80	$1.80	$1.80	$225.00	78	210	110	$198.00	31	$55.80	$378.00	47
	optoIsolator	Digikey / Newark	SFH620A-2X007T	2	2	$0.66	$1.31	$1.31	$164.25	250	506	128	$84.10	471	$309.45	$332.44
						Section / Subtotal	$17.44	$17.44	$2,180.54					$1,271.27	$4,710.87
						Subtotal / To This / Line	$124.72	$124.72	$15,589.41					$15,949.78	$30,571.47

Thru Hole
	HVDC→DC (RevD)	OnlineComponents	EPM1510SJ (RevD)	1	1	$5.92	$5.92	$5.92	$740.00	78	349	212	$1,255.04	133	$787.36	$2,066.08
	BCM Connector	Mouser / Avnet	174917-6	1	1	$10.62	$10.62	$10.62	$1,327.50	125	261	111	$1,178.82	30	$318.60	$2,771.82	95
	Capacitor – Bulk HVDC	Digikey	URY2F330MRD (33 uF)(EOL) / URY2G220MRD (22 uF)(EOL)	1	1	$1.50	$1.50	$1.50	$188.10	125	389	52	$78.25	111	$167.03	$585.37	14
	Fuse Holder	Digikey	0031.8201	2	2	$0.61	$1.22	$1.22	$152.00	250	580	170	$103.36	81	$49.25	$352.64	169
	Screw Terminal – 8p (HVDC)	Digikey	A98163-ND	1	1	$3.74	$3.74	$3.74	$467.50	125	400	100	$374.00	65	$243.10	$1,496.00	60
	Screw Terminal – 8p (Fans)	Mouser	277-1725-ND	1	1	$2.02	$2.02	$2.02	$252.50	125	520	364	$735.28	285	$575.70	$1,050.40
	0.1” 1x8 (8p)	Arrow	WM24407-ND	8	8	$0.31	$2.46	$2.46	$307.00	1000	2020	715	$219.51	420	$128.94	$620.14	580
	0.1" 2x8 (16p)	Digikey	S2011E-08-ND	1	1	$0.87	$0.87	$0.87	$108.63	125	250	122	$106.02	42	$36.50	$217.25	83
	20P Ribbon Header, RA, locking	Digikey	609-86130202113345E1LF-ND	1	1	$0.70	$0.70	$0.70	$87.00	125	250	158	$109.97	79	$54.98	$174.00	46
	20P Ribbon Header, Straight	Digikey	S9172-ND	1	1	$0.39	$0.39	$0.39	$49.00	125	250	129	$50.57	49	$19.21	$98.00	76
	14P Ribbon Header, RA, locking	Digikey	HRL14H-ND (obsolete) / 2057-MHR-14-HUAL-ND ($$$) / 1175-2172-ND (new)	2	7	$0.49	$0.99	$3.45	$369.75	750	768	219	$107.97	19	$9.37	$378.62	731
	LiDisplay 1x4 Header, RA	Digikey	2057-CDR-04-GR-ND	1	1	$0.18	$0.18	$0.18	$23.00	125	250	104	$19.14	24	$4.42	$46.00	101
	Cover Switch (Cherry)	Arrow	MX1A-11NW	1	1	$0.80	$0.80	$0.80	$100.00	125	250	106	$84.80	24	$19.20	$200.00	101
	Buzzer	Digikey	433-1028-ND	1	1	$0.48	$0.48	$0.48	$60.13	125	260	114	$54.83	32	$15.39	$125.06	93
						Section / Subtotal	$31.88	$34.35	$4,232.10					$2,429.05	$10,181.38
						Subtotal / To This / Line	$156.60	$159.07	$19,821.51					$18,378.83	$40,752.85

Other Parts / Attached to PCB
	Fan	OnlineComponents / Sager	MF60151VX-1000U-A99	3	3	$5.44	$16.32	$16.32	$2,040.00	375	736	200	$1,088.00	162	$881.28	$4,003.84	213
	Fuse AC	Digikey	0ADKC8000-BE	1	1	$0.83	$0.83	$0.83	$103.39	125	260	154	$127.37	75	$62.03	$215.05	50
	Fuse DC	Digikey	0ADKC6300-BE	1	1	$0.88	$0.88	$0.88	$110.00	125	686	396	$348.48	311	$273.68	$603.68
	Arduino Mega2560	Amazon	Clone	1	1	$21.99	$21.99	$21.99	$2,748.75	125	161	17	$373.83	38	$835.62	$3,540.39	87
	M3x6 screw, self tapping	McMaster	90380A348	3	3	$0.07	$0.20	$0.20	$25.13	375	800	331	$22.18	88	$5.90	$53.60	287
	DANGER Label	Digikey	298-18583-ND	1	2	$0.19	$0.19	$0.39	$43.58	225	400	250	$48.43	150	$29.06	$77.48	75
	M4 washer	McMaster / Amazon	93475A230	12	20	$0.03	$0.30	$0.50	$57.50	2300	3500	1531	$38.28	1559	$38.98	$87.50	741
	M4-0.7x10 button head bolt	Amazon		9	1	$0.09	$0.81	$0.09	$29.22	325	1900	606	$54.48	244	$21.94	$170.81	81
	M4-0.7x25 button head bolt	Amazon		12	12	$0.10	$1.26	$1.26	$157.35	1500	1600	286	$30.00	236	$24.76	$167.84	1264
	Plastic M4 Washer (RED)	Digikey	RPC3441-ND (obsolete)	12	12	$0.08	$0.95	$0.95	$118.50	1500	6431	4717	$372.64	3380	$267.02	$508.05
	M4 Lock Nut	McMaster	90576A103	7	7	$0.05	$0.35	$0.35	$43.75	875	1800	256	$12.80	235	$11.75	$90.00	640
	Standoff – M4-0.7x25 Switch	Digikey	952-1543-ND	1	1	$0.51	$0.51	$0.51	$63.75	125	250	106	$54.06	11	$5.61	$127.50	114
	Standoff – M4-0.7x20 Cover	Digikey	952-1542-ND	5	5	$0.44	$2.19	$2.19	$273.13	625	1287	574	$250.84	179	$78.22	$562.42	446
	Polycarbonate Safety Cover	Hall Precision	LiBCM-001	1	1	$27.50	$27.50	$27.50	$3,437.50	125	251	93	$2,557.50	15	$412.50	$6,902.50	110
						Section / Subtotal	$74.27	$73.95	$9,251.54					$2,948.33	$17,110.65
						Subtotal / To This / Line	$230.87	$233.01	$29,073.04					$21,327.16	$57,863.51

Other Items / Included with / PCB Purchase
	5AhG3 Aluminum Mounting Plate	EVS	JTS-LiBCM-001	3	0	$9.05	$27.15	$0.00	$678.75	75	752	449	$4,063.45	224	$2,027.20	$6,805.60
	HVDC Ferrite Core	Digikey	2631626202	1	1	$8.78	$8.78	$8.78	$1,097.50	125	289	195	$1,712.10	110	$965.80	$2,537.42	15
	Wire – 18 AWG (RED)	Digikey	CN512R-500-ND‎	2.5	2.5	$0.27	$0.67	$0.67	$84.06	312.5	1300	400	$107.60	100	$26.90	$349.70	212.5
	Wire – 18 AWG (BLK)	Digikey	CN548B-500-ND	2.5	2.5	$0.27	$0.67	$0.67	$84.06	312.5	800	300	$80.70	120	$32.28	$215.20	192.5
	Wire – 18 AWG (WHT)	Digikey	CN549W-100-ND	1	3	$0.27	$0.27	$0.81	$87.43	325	400	150	$40.35	530	$142.57	$107.60
	Wire – 18 AWG (GRN)	Digikey	CN557GY-100-ND (discontinued) / CN554G-500-ND (new)	1	1	$0.27	$0.27	$0.27	$33.63	125	300	120	$32.28	510	$137.19	$80.70
	Adhesive Shipping Label	Amazon		1	1	$0.05	$0.05	$0.05	$6.24	125	200	50	$2.50		$0.00	$9.99	125
	Foam Sleeve	U-Line	S-1560	1	0	$0.35	$0.35	$0.00	$8.75	25	150	44	$15.40	27	$9.45	$52.50
	Cardboard Box	Amazon	24x12x4	1	0	$2.34	$2.34	$0.00	$58.50	25	75	12	$28.08	22	$51.48	$175.50	3
	Cardboard Box	U-Line	S-23983 20x8x3 (20.5*8.5*3.5 OD)	1	1	$1.98	$1.98	$1.98	$247.50	125	150	5	$9.90	15	$29.70	$297.00	110
	Shipping (UPS)	UPS	Insured for $1200	1	2	$30.00	$30.00	$60.00	$6,750.00		1	-		-	-	$30.00
						Section / Subtotal	$72.53	$73.23	$9,136.42					$3,422.57	$10,661.21
						Subtotal / To This / Line	$303.41	$306.24	$38,209.46					$24,749.73	$68,524.72

Grid Charger
	IEC cord	Digikey	Q106-ND (10A)	1	1	$4.33	$4.33	$4.33	$541.75	125	253	141	$611.09	6	$26.00	$1,096.50	119
	Grid Charger	Digikey / chip1stop	PLED96W-213-C0450-D (old) / XLG-150-L-AB (new)	1	0	$34.31	$34.31	$0.00	$857.75	25	117	30	$1,029.30	64	$2,195.84	$4,014.27
	Grid Charger	Digikey / chip1stop	HLG-480H-C2100B	0	1	$142.90	$0.00	$142.90	$14,290.00	100	28	7	$1,000.30	4	$571.60	$4,001.20	96
	Grid Charger Standoff	Digikey	1772-1243-ND / 1772-3419-ND (more expensive)	0	0	$0.69	$0.00	$0.00	$0.00	0	56	51	$35.19	49	$33.81	$38.64
	Anderson Roll Pin (long)	Amazon	9187527 (3/32 x 0.5)	2	6	$0.27	$0.53	$1.59	$172.25	650	150	73	$19.35	90	$23.85	$39.75	560
	½" Conduit (non-slit)	electriduct.com	WL-PP-NS-050	0.3	0	$0.34	$0.10	$0.00	$2.55	7.5	400	150	$50.99	148	$50.31	$135.96
	M4 T-slot Nut	Fairway Fasteners	JPPNM04016	4	0	$0.15	$0.59	$0.00	$14.68	100	1120	283	$41.54	123	$18.06	$164.42
						Section / Subtotal	$39.86	$148.82	$15,878.98					$2,919.47	$9,490.74
						Subtotal / To This / Line	$343.27	$455.07	$54,088.44					$27,669.20	$78,015.46

4 AWG Cables
	Anderson - 75A contact (6AWG)	Powerwerx	5900-BK	2	3	$0.93	$1.86	$2.79	$325.50	350	350	9	$8.37	15	$13.95	$325.50	335
	Anderson – 75A RED Housing	Powerwerx	5916G7-BK	1	0	$1.14	$1.14	$0.00	$28.50	25	200	66	$75.24	56	$63.84	$228.00
	Anderson – 75A BLU Housing	Powerwerx	5916-BK	0	3	$1.14	$0.00	$3.42	$342.00	300	150	17	$19.38	9	$10.26	$171.00	291
	Anderson – 75A BLK Housing	Powerwerx	5916G4-BK	1	0	$1.08	$1.08	$0.00	$27.00	25	75	78	$84.24	7	$7.56	$81.00	18
	Ring – Batteries	Avnet	A27073-ND (existing) / WM19129-ND (TBD) / A27083-ND (meh) / 277-11172-ND (meh)	6	11	$0.49	$2.93	$5.38	$611.25	1250	1660	467	$228.36	72	$35.21	$811.74	1178
	Ring – Fuse/Switch	Digikey	277-11168-ND (existing)	2	2	$0.55	$1.10	$1.10	$138.00	250	500	301	$166.15	0	$0.00	$276.00	250
	Ring – Relay/HVDC-	Digikey	A112030-ND (existing)(best) / 23-0191930245-ND (works, thinner)(better) / A27067-ND (works, narrower)(good)	2	2	$1.07	$2.15	$2.15	$268.60	250	710	294	$315.87	17	$18.26	$762.82	233
	3/8" Conduit (non-slit)	electriduct.com	WL-PP-NS-0375	6	10	$0.37	$2.19	$3.65	$419.75	1150	1100	200	$73.00	700	$255.50	$401.50	450
	Current Cables 4AWG	Ebay seller / Acdcwireandsupply / Search: / “excelene #4 500” / thewireszone,com	Southwire Royal Excelene #4 – 500’ / Radnor #4 FP4167 / Direct #4 Flex-A-Prene FP0951 / Direct #4 Flex-A-Prene FP4-B50RD	7.5	11.2	$1.49	$11.18	$16.69	$1,948.18	1307.5	1504	347	$517.03	16	$23.84	$2,240.96	1291.5
	½” Heat Shrink	Amazon	½" heat shrink	5	0	$0.07	$0.35	$0.00	$8.75	125	500	249	$17.43	14	$0.98	$35.00	111
						Section / Subtotal	$23.98	$35.18	$4,117.53					$429.40	$5,333.52
						Subtotal / To This / Line	$367.25	$490.25	$58,205.97					$28,098.60	$83,348.98

BMS Cables
	18S Connector (Honda)	yghaidie.com	HD281-0.7-2.2-21J	2	0	$2.12	$4.24	$0.00	$106.00	50	500	284	$602.08	194	$411.28	$1,060.00
	12S Connector (Honda)	yghaidie.com	HD202-0.7-11J (6098-4595)	1	0	$2.26	$2.26	$0.00	$56.50	25	450	348	$786.48	312	$705.12	$1,017.00
	20P Ribbon Cable	Digikey	MC20M-25-ND / 3M157940-100-ND	1	2	$1.33	$1.33	$2.66	$299.43	225	350	90	$119.77	5	$6.65	$465.78	220
	14P Ribbon Cable	Digikey	MC14M-25-ND	0.5	0	$0.99	$0.49	$0.00	$12.35	12.5	150	57	$56.34	25	$24.71	$148.26
	20P Ribbon Connector	Digikey	SFH213-PPPC-D10-ID-BK / 71600-020LF	2	2	$0.66	$1.32	$1.32	$165.00	250	550	210	$138.60	88	$58.08	$363.00	162
	14P Ribbon Connector	Digikey	SFH213-PPPC-D07-ID-BK / 3030-14-0103-00 / 71600-014LF	1	7	$0.66	$0.66	$4.63	$479.95	725	670	251	$166.16	44	$29.13	$443.54	681
	Ribbon Cable Sleeving	Cabletiesandmore	F6Z1.00-50 (TechFlex F6 Flat 1")	0.4	1	$1.31	$0.52	$1.31	$144.10	110	100	53	$69.43	40	$52.40	$131.00	70
	18S ferrule (large pins)	Digikey / Digikey / Amazon	288-1077-ND (short) / 288-1078-ND (long) / Tnisesm 26-22 non-insulated butt	4	0	$0.04	$0.18	$0.00	$4.40	100	1200	678	$29.83	511	$22.48	$52.80
						Section / Subtotal	$11.01	$9.93	$1,267.74					$1,309.86	$3,681.38
						Subtotal / To This / Line	$378.26	$500.17	$59,473.70					$29,408.46	$87,030.36

4x20 Display
	LCD	Amazon	4x20 with I2C	1	1	$7.10	$7.10	$7.10	$887.50	125	90	16	$113.60	0	$0.00	$639.00	125
	Berg Housing - 1x4	Digikey	65039-033ELF / 65039-033LF	2	2	$0.18	$0.36	$0.36	$45.25	250	250	45	$8.15	76	$13.76	$45.25	174
	Berg contact - 28 AWG	Digikey	48249-000LF	4	4	$0.13	$0.52	$0.52	$65.33	500	500	76	$9.93	86	$11.24	$65.33	414
	Berg contact - 24 AWG	Digikey	48248-000LF	4	4	$0.13	$0.52	$0.52	$65.33	500	500	90	$11.76	92	$12.02	$65.33	408
	Shielded Cable	Digikey	CN308-1000-ND	10	10	$0.24	$2.42	$2.42	$302.50	1250	2000	500	$121.00	0	$0.00	$484.00	1250
	¼” Heat shrink	Amazon	1/4"	2	2	$0.02	$0.04	$0.04	$5.00	250	-	-		3	$0.06	-	247
	VHB Adhesive	Amazon	LSE-160WF 2" wide	1	1	$0.19	$0.19	$0.19	$24.24	125	180	16	$3.10	8.33	$1.62	$34.91	116.67
						Section / Subtotal	$11.16	$11.16	$1,395.14					$38.69	$1,333.81
						Subtotal / To This / Line	$389.42	$511.33	$60,868.84					$29,447.14	$88,364.17

Other Electronics
	Batt temp sensor - short	Digikey	900-2138651635-ND	3	1	$2.52	$7.55	$2.52	$440.48	175	800	424	$1,067.21	204	$513.47	$2,013.60
	USB Cable A→B	Digikey	AE10618-ND	1	1	$2.46	$2.46	$2.46	$307.50	125	250	118	$290.28	39	$95.94	$615.00	86
	Grid Charger/VPIN	Powerwerx	Anderson - 15A contact	10	10	$0.18	$1.80	$1.80	$225.00	1956	3600	484	$87.12	1373	$247.14	$648.00	583
	Grid Charger	Powerwerx	Anderson - 30A contact	2	2	$0.17	$0.34	$0.34	$42.50	288	560	171	$29.07	360	$61.20	$95.20
	Grid Charger	Powerwerx	Anderson – GRN	2	2	$0.34	$0.68	$0.68	$85.00	250	540	67	$22.78	451	$153.34	$183.60
	Grid Charger/VPIN / LiBCM PCB HVDC-	Powerwerx	Anderson – WHT	4	8	$0.44	$1.76	$3.52	$396.00	1088	1260	290	$127.60	877	$385.88	$554.40	211
	Grid Charger	Powerwerx	Anderson – BLK	2	4	$0.42	$0.84	$1.68	$189.00	526	790	120	$50.40	98	$41.16	$331.80	428
	Grid Charger/VPIN	Powerwerx	Anderson – ORG	4	4	$0.44	$1.76	$1.76	$220.00	764	1160	418	$183.92	33	$14.52	$510.40	731
	Ring terminal – M4 18AWG	Digikey	277-11146-ND	2	2	$0.10	$0.19	$0.19	$24.00	250	550	141	$13.54	457	$43.87	$52.80
	Screw terminal ferrule, 20 AWG	Amazon	GRY – E7508	6	6	$0.02	$0.10	$0.10	$12.75	750	1500	710	$12.07	370	$6.29	$25.50	380
	Screw terminal ferrule, 22 AWG	Amazon	WHT – E0508			$0.02					420	$8.40	75	$1.50
	Screw terminal ferrule, 18 AWG		RED – E1008						70	$0.00
	Wire nut – GRY	Amazon	-	2	2	$0.01					629	$6.29	516	$5.16
	Conduit – 1/8” / (LiBCM power and temp sensors)	Amazon (EOL) / Ebay? / sherco-auto.com?	1/8" conduit	4	5	$0.30	$1.20	$1.50	$180.00	600	1000	190	$57.00	560	$168.00	$300.00	40
	Conduit – ¼” OD, non-slit	Electriduct	WL-PP-NS-025-100-BK			0.24	$0.00	$0.00	$0.00		300	230	$55.20	290	$69.60
	Conduit – ¼” ID, non-slit / (MCM'E' & Grid harness)	Electriduct.com	WL-BK-NS-025-100	1.43	3	$0.24	$0.34	$0.72	$80.56	335.68	450	100	$24.00	230	$55.20	$108.00	105.68
						Section / Subtotal	$19.03	$17.27	$2,202.79					$1,862.27	$5,438.30
						Subtotal / To This / Line	$408.45	$528.60	$63,071.63					$31,309.41	$93,802.47

Other Hardware
	M6x1 Nut (Battery)	McMaster	97400A101	6	7	$0.18	$1.08	$1.26	$153.00	850	2400	790	$142.20	368	$66.24	$432.00	482
	M8 Washer	McMaster	98689A116	6	0	$0.07	$0.43	$0.00	$10.80	150	1550	1016	$73.15	676	$48.67	$111.60
	M8-1.25x40 Standoff	Amazon	5AhG3 12S standoff	2	0	$1.40	$2.80	$0.00	$70.00	50	170	56	$78.40	85	$119.00	$238.00
	M8-1.25 Nut (stainless)	Amazon	5AhG3 12S standoff	2	0	$0.08	$0.16	$0.00	$3.99	50	250	87	$6.94	0	$0.00	$19.95	50
	M8-1.25 Nut (zinc)	McMaster	90591A161	4	0	$0.20	$0.80	$0.00	$20.00	100	1050	700	$140.00	525	$105.00	$210.00
	M8-1.25x12 mm Bolt	McMaster	91280A524	2	0	$0.36	$0.72	$0.00	$18.00	50	500	335	$120.60	266	$95.76	$180.00
	Adhesive Thermal Labels	Amazon	TZe231 12mm BLKonWHT & BLKonCLR	0.13	0.25	$3.00	$0.37	$0.75	$84.30	28.13	26	10	$29.98	1000		$77.94
	Edge Trim (power cable) GRY	Amazon	uxcell 1/64:1/16" U channel	0.36	0.36	$1.25	$0.45	$0.45	$56.21	45	90	35	$43.72	11	$13.74	$112.41	34
	Flat head screwdriver	Amazon	2.0 mm flat head	1	1	$0.34	$0.34	$0.34	$42.47	125	150	3	$1.02	51	$17.33	$50.97	74
	Allen Wrench	Amazon	2.5 mm L	1	1	$0.35	$0.35	$0.35	$43.75	125	240	93	$32.55	37	$12.95	$84.00	88
	Ziplock bag (parts kit)	Amazon	6x10 (existing) / 6x9 (new)	1	1	$0.10	$0.10	$0.10	$12.02	125	250	89	$8.56	72	$6.93	$24.05	53
	Zip tie - 4"	Home Depot		8	8	$0.02	$0.16	$0.16	$20.00	1000	2000	605	$12.10	300	$6.00	$40.00	700
	Zip tie - 8"	Home Depot		5	2	$0.02	$0.10	$0.04	$6.50	325	1000	338	$6.76	950	$19.00	$20.00
						Section / Subtotal	$7.86	$3.45	$541.05					$510.62	$1,600.92
						Subtotal / To This / Line	$416.31	$532.05	$63,612.68					$31,820.03	$95,403.39

FoMoCo Parts
	EPDM Module Adhesive Rubber Insulator	Rubbersheetwarehouse	4x10" 60A Rubber 0.031" with adhesive 10' roll	0	5	$5.00	$0.00	$25.00	$2,500.00	500	252	27	$135.00	33	$165.00	$1,260.00	467
	Bolt, stainless, 3.75" ¼"-20	McMaster / Amazon	92198A557 / https://www.amazon.com/Hex-Screws-18-8-Stainless-Steel/dp/B00FATYT94/ref=sr_1_3?crid=3V3D2VMY91MRQ&keywords=1%2F4-20+bolt+3.75%22&qid=1660639678&sprefix=1%2F4-20+bolt+3.75+%2Caps%2C70&sr=8-3	0	12	$0.54	$0.00	$6.44	$644.40	1200	630	16	$8.59	16	$8.59	$338.31	1184
	Bolt, 5" ¼"x20	Amazon	9058745	0	8	$0.55	$0.00	$4.36	$436.48	800	375	10	$5.46	10	$5.46	$204.60	790
	Washer, stainless, ¼"	McMaster	92141A029	0	12	$0.03	$0.00	$0.42	$41.64	1200	900	170	$5.90	170	$5.90	$31.23	1030
	Grid Charger Aluminum Tray	EVS	LIBCM-005	0	1	$11.25	$0.00	$11.25	$1,125.00	100	50	1	$11.25	106	$1,192.50	$562.50
	PEMSERT ¼”	Amazon	CLS-0420-2 0.250-20	0	4	$0.34	$0.00	$1.35	$135.19	400	600	401	$135.53	393	$132.83	$202.79	7
	Aluminum Bracket - 1x1x18.125” @ 0.125” wall	EVS	LiBCM-004	0	2	$33.95	$0.00	$67.90	$6,790.00	200	100	0	$0.00	197	$6,688.15	$3,395.00	3
	Heat shrink ¼"	Digikey	DWP014K-ND / ES2000-NO.1-C1-0-STK-ND	0	4	$0.16	$0.00	$0.64	$64.05	400	20	91	$14.57	20	$3.20	$3.20	380
	Heat shrink 3/16"	Digikey	DWP316K-ND	0	3	$0.13	$0.00	$0.38	$38.35	300	20	0	$0.00	36	$4.60	$2.56	264
	14P Ribbon Cable - Insulated	Digikey	MB14J-100-ND	0	5	$2.06	$0.00	$10.30	$1,030.00	500	300	100	$206.00	0	$0.00	$618.00	500
	Resistor – 8k25	Digikey	RMCF1206FT8K25CT-ND	0	2	$0.01	$0.00	$0.01	$1.20	200	1000	950	$5.70	950	$5.70	$6.00
	Resistor – 13k3	Digikey	RHM13.3KCJCT-ND	0	2	$0.01	$0.00	$0.01	$1.04	200	1000	950	$4.94	950	$4.94	$5.20
	2 conductor Cable 22AWG	Digikey	BEL1080-100-ND	0	2	$0.48	$0.00	$0.97	$96.62	200	300	150	$72.46	200	$96.62	$144.93
	Blue Hookup Wire	Digikey	CN513L-100-ND	0	2	$0.27	$0.00	$0.54	$53.80	200	100	5	$1.35	40	$10.76	$26.90	160
	IMA top cover felt	Amazon	Pllieay 2"x0.04x14.7 feet	0	4	$0.48	$0.00	$1.90	$190.20	400	15	19.42	$9.23	140	$66.57	$7.13	260
	Round Felt Pads	Amazon	32mm (1.25") round 2mm		8					56	$0.00	13	$0.00
	PCB – Samsung SDI Module	JLCPCB	-	0	5	$2.34	$0.00	$11.71	$1,170.72	500	250	0	$0.00	31	$72.58	$585.36	469
	Lower Aluminum Tray	EVS	LIBCM-003	0	1	$41.65	$0.00	$41.65	$4,165.00	100	51	5	$208.25	109	$4,539.85	$2,124.15
	Al ¼" Spacer 1"OAL	AluminumSpacers.com / Amazon	501614RSA (Amazon) / AS50-14-64	0	8	$0.36	$0.00	$2.88	$288.00	800	535	129	$46.44	128	$46.08	$192.60	672
	Spade Terminal for PDU Fan		298-16678-ND (old)	0	2	$0.31	$0.00	$0.61	$61.30	200	100	0	$0.00	0	$0.00	$30.65	200
	¼"-20 x ½" bolt, phillips (MCM)	Mcmaster	91770A537	0	2	$0.26	$0.00	$0.52	$51.96	200	100	3	$0.78	3	$0.78	$25.98	197
	¼”x1.5” Standoff (MCM)	Digikey	1772-1622-ND	0	2	$1.81	$0.00	$3.63	$362.60	200	100	0	$0.00	0	$0.00	$181.30	200
	M8x16 bolt - Tray	Amazon	DIN6921 M8x16	0	4	$0.46	$0.00	$1.84	$183.84	400	125	70	$32.17	70	$32.17	$57.45	330
	¼"-20 x 1.25" threaded Hex standoff	Digikey	2317-2520-S-12	0	8	$1.73	$0.00	$13.84	$1,384.00	800	430	15	$25.95	15	$25.95	$743.90	785
	M4x12 countersunk DIN7991	Amazon		0	4	$0.09	$0.00	$0.38	$37.96	400	100	4	$0.38	0	$0.00	$9.49	400
	LiBCM PCB HVDC+	Powerwerx	Anderson – RED	0	4	$0.42	$0.00	$1.68	$168.00	400	500	210	$88.20	138	$57.96	$210.00	262
	Grid Temp Sensor	Powerwerx	Anderson – BLU	0	6	$0.44	$0.00	$2.64	$264.00	600	600	235	$103.40	215	$94.60	$264.00	385
	Positap 20-22 AWG	Amazon	ZB-PTA2022R	0	2	$0.98	$0.00	$1.97	$196.80	200	230	79	$77.74	43	$42.31	$226.32	157
	M4x0.7 30mm threaded shaft	Amazon	uxcell	0	4	$0.21	$0.00	$0.86	$85.60	400	200	76	$16.26	53	$11.34	$42.80	347
	M4 nut - non-captive	Amazon	uxcell	0	8	$0.14	$0.00	$1.12	$112.00	800	600	166	$23.24	124	$17.36	$84.00	676
	ORG battery terminal cover, 3DP								174	$0.00
	electric tape – Black	Home Depot	6132-BA-3PK-6	0	1		$0.00	$0.00	$0.00	100	54	12	$0.00	6	$0.00	$0.00	94
	FoMoCo box 22x22x8	Uline	S-4651	0	1	3.61	$0.00	$3.61	$361.00	100	45	4		101	$364.61	$162.45
	FoMoCo box 20x18x6	Uline	S-4903	0	1	2.66	$0.00	$2.66	$266.00	100	50	3		95	$252.70	$133.00	5
	FoMoCo box 12x7x5	Uline	S-13293	0	1	0.89	$0.00	$0.89	$89.00	100	50	7		100	$89.00	$44.50
	300x300 mm mica sheet	Amazon	GZFY 300mm x 300mm	0	1	5.33	$0.00	$5.33	$533.00	100	50	20		15	$79.95	$266.50	85
	Samsung Module Edge Trim (HVDC)	McMaster	8693K21	0	1	1.52	$0.00	$1.52	$152.00	100	20	0		16.33	$24.83	$30.40	83.67
	Batt temp sensor - long	Digikey	900-2138651637-ND	0	2	$3.76	$0.00	$7.52	$752.00	200	135	35	$131.60	9	$33.84	$507.60	191
						Section / Subtotal	$0.00	$238.33	$23,832.76				$37,943.43		$14,176.74	$12,730.80
						Subtotal / To This / Line	$416.31	$770.38	$87,445.44					$45,996.77	$108,134.19

							$/EHW5 / LiBCM:	$/FoMoCo / LiBCM:
						BOM	$416.31	$770.38
						BOM / (Overhead)	$59.32	$109.78	tariffs, taxes, defects, component shipping, etc

						Total COGs	$475.63	$880.16	Does not include my labor

						Sale Price	$1,200	$2,000

						Net profit / per LiBCM	$724.37	$1,119.84	Does not include my R&D or labor
						#LiBCMs / Sold (QTY)	83	13

						Total Profit / (sold)	--->>>>		$17,466
						Total Profit / (ideal)	--->>>>		$130,094

## 18S->12S BOM
				25
How Installed	Where Used	Supplier	Part Number	Component / Value	Part Height	P&P / Tape / Width / (reel)	QTY / / / PCB	$/ / Part	$/ / LiBCM	$/ / QTY n / LiBCMs / (n=above)	QTY / needed / For n LiBCMs	Total / QTY / bought	2023DEC / QTY on / Hand	2024DEC / QTY on / Hand	2024DEC / Inventory / Value ($)	$ spent / thus far	Additional / QTY to order for / n PCBs	QTY ordered	Planning
Standoff	Compress 12S cells into 18S cage	Digikey	732-10493-ND	M6-1.0x45	45mm	hand	12	$1.44	$17.28	$432.00	300	647	470	100	$144.00	931.68
Bolt	Attaches module to aluminum plate	Amazon / McMaster	button head / 94500A315	M6-1.0x14	14mm		3	0.36	$1.08	$26.97	75	75	63	121	$43.51	26.97
Washer	Attaches module to aluminum plate	Amazon	DIN9021	M6 washer	1.6mm thick		3	0.12	$0.35	$8.85	75	100	49	155	$18.29	11.80
Ring terminal		Digikey	A111470TR-ND				13	0.16	$2.07	$51.68	325	2500	2157	2047	$325.47	397.50
4" zip tie	Harness	Home Depot					10	0.02	$0.20	$5.00	-	-	-	-		-	-
Ribbon Cable	14P Cable		MC14M-25-ND				1	0.99	$0.99	$24.71	-	-	-	-		-	-
Connector	14P Ribbon Connector					1		already included in LiBCM BOM		-	-	-	-		-	-
				BOM $/ / LiBCM	21.97					$531.27

## 1500 W Grid
Additional BOM cost for 1500 watt charger (FoMoCo kit)					QTY	38

Description	Supplier	Part Number	QTY / / / Kit	$/ / Part	$/ / LiBCM	QTY / needed / For n LiBCMs	Total / QTY / bought	2023DEC / QTY on / Hand	2024DEC / QTY on / Hand	2024DEC / Inventory / Value ($)	$ spent / thus far	Additional / QTY to order for / n PCBs	QTY ordered	Planning
Grid Charger	OnlineComponents	UHP-1500-230	1	$352.80	$352.80	38	38	0	0	$0.00	$13,406.40
Fan	-	same as LiBCM PCB	2	$5.44	$10.88	76	-	-	-	-	-	-
Fuse Holder	Digikey	BF303-ND	1	$1.51	$1.51	38	-	-	-	-	-	-
charger control connector - 8pos	Digikey	H2022-ND	1	$0.18	$0.18	38	50	10	87	$15.35	$8.82
charger control connector - 4pos	Digikey	H2019-ND	1	$0.15	$0.15	38	50	1	49	$7.20	$7.35
charger control terminals	Digikey	DF11-22SCFA / H125190CT-ND	8	$0.11	$0.86	304	466	27	707	$75.82	$49.97
Ring terminal M6	Digikey	277-11154-ND	2	$0.19	$0.38	76	200	-	-	-	$38.00
Ring terminal M5	Digikey	277-11153-ND	2	$0.17	$0.34	76	200	101	97	$16.49	$34.00
Ring terminal M4 – 16 AWG	Digikey	277-11152-ND	3	$0.15	$0.45	114	350	255	241	$36.15	$52.50
Heat Shrink (¼" ID)	Digikey		0.5	$1.42	$0.71	19	-	-	-	-	-	-	-
16AWG - WHT @100'	Digikey	A2065W-100-ND	3		$0.00	114	300	50	45	$0.00	$0.00
16AWG - BLK @100'	Digikey	A2065B-100-ND	3		$0.00	114	300	30	15	$0.00	$0.00
Anderson – ORG	Powerwerx		2	$0.44	$0.88	76	-	-	-	-	-	-
Anderson – BLK	Powerwerx		2	$0.42	$0.84	76	-	-	-	-	-	-
Anderson 15A contact	Powerwerx		3	$0.18	$0.54	114	-	-	-	-	-	-
Anderson - 30A contact	Powerwerx		1	$0.17	$0.17	38	-	-	-	-	-	-
3cond 22AWG cable	Digikey	T1276-305-ND / 30-00371	3	$0.71	$2.14	114	1164	660	600	$428.76	$831.79
15A IEC 5-15P Cord	Digikey	839-11-00124-ND (15A)	1	$7.39	$1.00	38	38	1	1	$1.00	$38.00
Fan PCB			1	$1.00	$1.00	38			56	$56.00
Comparator	Digikey	MCP65R41T-2402E/CHY	1	$0.41	$0.07	38			1	$0.41
M3x6 bolt	Amazon		2	$0.07	$0.15	76			89	$6.46
2p surface mount connector	Digikey	478-009276002021806CT-ND / 9276002021806	3	$0.43	$0.12	114			0	$0.00
Washer, M3, plastic	Digikey	RPC10339-ND (16M03080080)	2	$0.04	$0.08	76			55	$2.26

				Additional $ / per LiBCM	$232.35		Total Spent			$645.89	$14,466.84

For full cost, add additional / Daughterboard parts, too

											1

## New Parts
What is it?	Where Used	Value	Supplier	Part Number	QTY/ / 5Ah	QTY/ / 47Ah	$/ / Part	$/ 5Ah / LiBCM	$/ 47Ah / LiBCM	$/ / QTY n / LiBCMs / (n=above)	QTY / needed / For n LiBCMs	Total / QTY / bought	2023DEC / QTY on / Hand	2024DEC / QTY on / Hand	2024DEC / Inventory / Value ($)	Additional / QTY to order for / n PCBs
FoMoCo lithium module					0	5	$219.49					105	14	220	$43,695.85
Posi-lock wire-to-wire					0	0	$1.55						-	40	$61.92
thick adhesive felt					0	0.2	$0.84							13	$10.92
1/8” heat shrink														0	$0.00

															43768.69

## 5AhG3 Heater
				47
How Used	Part Description	Value	Supplier	Part Number	QTY/ / 5Ah	$/ / Part	$/ 5Ah / LiBCM	$/ / QTY n / LiBCMs / (n=above)	QTY / needed / For n LiBCMs	Total / QTY / bought	2023DEC / QTY on / Hand	2024DEC / QTY on / Hand	2024DEC / Inventory / Value ($)	Remaining / QTY needed	Next Order
	PCB - 18S				2	3.92	$7.84	$368.67	94	100	66	1	3.92	0
	PCB - 12S				1	3.79	$3.79	$178.22	47	50	27	0	0	0
	NFET - 700V 12.5A			IPD70R360P7SAUMA1	1	0.94	$0.94	$44.18	47	100	29	1	0.94	0
	Thermistor			NB12K00103KBB (old)(10%) / SDNT2012X103F3950FTF (1%)	3	$0.17	$0.51	$23.83	-	-	-	-	-	-
	Resistor - 18S - 2010	6k2		2019-RK73B2HTTE622JTR-ND	336	0.04	$12.33	$579.72	15792	12000	6493	0	0	3792
	Resistor - 12S - 2010	3k9		13-RC2010JK-073K9LTR-ND	115	0.02	$2.79	$130.96	5405	4000	1382	2000	48.46	1405
	HVDC Interconnect - connector			2057-CDR-02-GR-ND	2	0.14	$0.28	$13.04	94	110	68	2	0.28	0
	HVDC Interconnect - cable			900-2162701022-ND	1	2.95	$2.95	$138.65	47	25	9	19	56.05	22
	Chassis resistor	500		696-1452-ND	3	2.84	$8.52	$400.44	141	100	52	79	224.36	41
	GPIO - cable			900-2177961023-ND	1	2.56	$2.56	$120.32	47	25	7	55	140.8	22
	GPIO – 2p connector			WM2744-ND	1	0.51	$0.51	$23.97	47	105	33	72	36.72	0
	6p screw terminal			277-5779-ND	1	3.86	$3.86	$181.42	47	50	0	29	111.94	0
	Wire - RED			CN512R-500-ND‎	2	$0.27	$0.28	$13.04	94	-	-	-	-	0
	Wire - BLK			CN548B-500-ND	2	$0.27	$0.54	$25.29	94	-	-	-	-	0
	ferrules			GRY – E7508	6	$0.02	$0.10	$4.79	282	-	-	-	-	0
	M4 ring terminal			277-11146-ND	2	$0.10	$0.19	$9.02	94	-	-	-	-	0
	Gap Pad			1168-TG-A2030-5-5-3.0-ND	3	0.08	$0.23	$10.58	141	1000	391	300	22.5	0
	Photovoltaic isolator			255-3510-1-ND	1	1.46	$1.46	$68.62	47	100	28	1	1.46	0
	Fuse	4A	Digikey	0ADKC4000-BE	1	0.87	$0.87	$40.71	47	100	31	2	1.73	0
	Fuse Holder			0031.8201	1	$0.61	$0.61	$28.58	47	-	-	-	-	0
	LED			LTST-C171GKT	1	$0.05	$0.05	$2.23	47	-	-	-	-	0
	Zip tie			4"	5	$0.02	$0.10	$4.70	235	-	-	-	-	0
	1/8" conduit				8	$0.30	$2.40	$112.80	376	-	-	-	-	0
	Screw - self tapping			94209A355	6	0.08	$0.46	$21.74	282	600	498	359	27.68	0
	Box - shipping			14x8x4	1	1.18	$1.18	$55.37	47	25	13	0	0	22
	Anderson 15A contact			-	8	$0.18	$1.44	$67.68	376	-	-	-	-	-
	Anderson WHT housing			-	4	$0.44	$1.76	$82.72	188	-	-	-	-	-
	Anderson ORG housing			-	4	$0.44	$1.76	$82.72	188	-	-	-	-	-
	Alphawire clear tube			P1056CL005-ND					100	40	0
	Foam (11.75x5.5x1.125")			?	2	2	$4.00	$188.00	94	20	15	1	2	74
	22x10x9 cardboard box		Amazon	?	1	2.13	$2.13	$100.20			-	6	12.79
				Kit Subtotal	$64.30
				Tax	$5.95					691.63
				Total	$70.25

Refundable Core	Batt temp sensor - short			900-2138651635-ND	3	$2.52	$7.55
Refundable Core	5AhG3 Aluminum Mounting Plate			JTS-LiBCM-001	3	$9.05	$27.15

				Core Subtotal	$34.70

Fixed Costs	$
RevA 12S PCB & stencil	118.11
RevA 18S PCB & stencil	86.23
RevB 12S stencil	10.72
RevB 18S stencil	13.29
Thermal Paste	31.52
RA 2p GPIO conn	17.48

NRE	277.35

## FoMoCo Heater
				#Heater Kits:	27
Description	Supplier	Part Number	QTY / / / Kit	$/ / Part	$/ / LiBCM	QTY / needed / For n LiBCMs	Total / QTY / bought	2023DEC / QTY on / Hand	2024DEC / QTY on / Hand	2024DEC / Inventory / Value ($)	$ spent / thus far	Additional / QTY to order for / n PCBs	QTY ordered	Planning
Anderson – BLU	Powerwerx		4		$0.00	108	-		-		-	-	-
Anderson – RED	Powerwerx		4		$0.00	108	-		-		-	-	-
Anderson 15A contact	Powerwerx		8		$0.00	216	-		-		-	-	-
47Ah Thru Hole Grommet	Digikey	3720-2043-ND	1	$0.06	$0.06	27	50	21	15	$0.83
M2 Threadforming screw	Mcmaster	94209A343	36	$0.09	$3.09	972	1100	7	871	$74.64
56 Ohm Power Resistor	OnlineComponents	HSA1056RJ / A102413-ND	12	$1.72	$20.64	324	349	12	165	$283.80
330 Ohm Power Resistor	OnlineComponents	HSA10330RJ / A131858-ND	6	$1.72	$10.32	162	130	36	26	$44.72
Anderson Roll Pin (short)			2	$0.05	$0.10	54		-	232	$11.60

				$415.59

## LiControl
				50
Where Used	What is it?	Value	Supplier	Part Number	QTY/ / Kit	$/ / Part	$/Kit	$/ / QTY n / Kits / (n=above)	QTY / needed / For n LiBCMs	Total / QTY / bought	2023DEC / QTY on / Hand	2024DEC / QTY on / Hand	2024DEC / Inventory / Value ($)	$ spent / thus far	Additional / QTY to order for / n PCBs	Next Order
	PCB				1	$1.00	$1.00	$50.00	50	50	0	74	$74.00	50.00		50 JLCPCB
	8p screw terminal			277-5792-ND (1751303)	2	$3.74	$7.48	$374.00	100			36	134.64
	4p screw terminal			277-5744-ND	1	$2.41	$2.41	$120.50	50	See DB	-	-	-	-	-
	RJ45 Jack			54602-908LF	1	$0.45	$0.45	$22.60	50	50	2	23	10.4	22.60
	Pot Connector Terminal			2057-CDH-C-G-RCT-ND	3	$0.10	$0.29	$14.61	150	250	142	33	3.21	24.35
	Pot Connector Housing 3p			2057-CDH-03-ND	1	$0.09	$0.09	$4.35	50	50	7	22	1.91	4.35
Joystick PCB	Pot Connector Header 3p			2057-CDR-03-GR-ND	1	$0.12	$0.12	$6.20	50	160	73	49	6.08	19.84
3p switch connector	spade terminal 3p (RJ45 Cable)			WM19648CT-ND (old, bad, never shipped) / A27697CT-ND (as shipped)	3	$0.09	$0.28	$13.80	150	250	162	56	5.15	23.00
user button connector	spade terminal 2p (RJ45 Cable)			A27793CT-ND	2	$0.21	$0.41	$20.60	100	250	169	97	19.98	51.50
Ribbon Cable	6p Ribbon			3M157821-300-ND	1.7	$0.24	$0.40	$20.23	85	100	24	100	23.8	23.80
Ribbon Cable Header	2x3 6p Ribbon connector			609-2841-ND	2	$0.75	$1.50	$75.00	100	100	0	64	48	75.00
	2x3 6p 0.1" header			75869-331LF	2	$0.38	$0.75	$37.70	100	105	60	95	35.82	39.59
	Otto Potentiometer/Joystick		Mouser	HTWS-2A12A22	1	$68.77	$68.77	$3,438.50	50	100	72	39	2682.03	6877.00
	3p switch			2299-RF1-1F-DC-2-B-5-ND / (RF1-1F-DC-2-B-5)	1	$1.92	$1.92	$96.00	50	50	21	85	163.2	96.00
	momentary button			EG2041-ND	1	$1.41	$1.41	$70.50	50	50	20	35	49.35	70.50
	USB Cable A→Bmini			AE10627-ND	1	1.91	$1.91	$95.50	50	50	21	11	21.01	95.50
	High Side Driver		Digikey	BTS50301EJAXUMA1CT-ND​	1	1.71	$1.71	$85.60	50	50	1	0	0	85.60
	Heat Sink		Digikey	573300D00010G	1	0.89	$0.89	$44.50	50	250	197	173	153.97	222.50
Prevent Heat Sink Contact	Plastic Foot			36-8827-ND	1	$0.26	$0.26	$13.20	50	50	3	11	2.9	13.20
	6.6' RJ45 cable (Ethernet)			AE11289-ND	0.5	$3.31	$1.66	$82.75	30	30	8	0	0	99.30
	Arduino Nano		Amazon (Elegoo)		1	$8.33	$8.33	$416.67	50	48	0	0	0	400.00	2
wire taps	posi-tap 20-22AWG		Amazon	ZB-PTA2022R	4					-	-	-			140
Power User Cable	Power User Cable		Digikey	T1276-305-ND					-	-	-

				3435.45

## Daughterboard
				25
What is it?	Where Used	Value	Supplier	Part Number	QTY/ / 5Ah	QTY/ / 47Ah	$/ / Part	$/ 5Ah / LiBCM	$/ 47Ah / LiBCM	$/ / QTY n / LiBCMs / (n=above)	QTY / needed / For n LiBCMs	Total / QTY / bought	2023DEC / QTY on / Hand	2024DEC / QTY on / Hand	2024DEC / Inventory / Value ($)	$ spent / thus far	Additional / QTY to order for / n PCBs
Daughterboard PCB			JLCPCB	-	1	1	1.93	1.93	1.93				0	51	98.43
Flash PCB	Actual PCB		JLCPCB	-	1	1	0.82	0.82	0.82				-	80	65.6
	4p screw terminal		Digikey	277-5744-ND	0	1	1.78	0	1.78			150	50	20	35.6
to LiBCM	4P Female Board-to-board 0.1"		Digikey	SAM1198-04-ND	2	2	0.94	1.88	1.88			201	100	31	29.14
to LiBCM	8P Female Board-to-board 0.1"		Digikey	SAM1198-08-ND	1	1	1.79	1.79	1.79			101	48	13	23.27
LiControl	2x3 6p 0.1" header		Digikey	75869-331LF / 609-5122-ND	1	1	0.39	0.39	0.39			-	-	-	-	-	-
LiControl	6p Ribbon connector		Digikey	609-2841-ND	1	1	0.61	0.61	0.61			-	-	-	-	-	-
	4A Fuse		Digikey	0ADKC4000-BE	0	1	1.14	0	1.14			-	-	-	-	-	-
	SPI buffer (LiControl & Flash)		Digikey	74LVC125AS14-13DICT-ND	2	2	0.22	0.44	0.44			202	92	2	0.44
Flash PCB	3.3V linear regulator (4GB flash)		Digikey	MIC5504-3.3YM5-TR / 576-4764-1-ND	1	1	0.11	0.11	0.11			100	40	0	0
Flash PCB	4Gb NAND Flash		LCSC	XTSD04GLGEAG	1	1	3.59	3.59	3.59			100	40	0	0
Flash PCB	7p M2M B2B 0.1"		Digikey	2057-PH1-07-UA-ND	1	1	0.09	0.09	0.09			100	0	0	0
Rubber Adhesive Foot	Separates PCBs		Digikey	SJ5007-0-ND	1	1	0.11	0.11	0.11			70	21	246	27.06

Additional parts for 1500 watt heater
	Blocking Diode		Digikey	VS-ETL1506FP-M3-ND	0	1	$0.87	$0.00	$0.87			50	12	7	$6.09
	9p screw terminal		Digikey	277-6212-ND	0	1	4.01	0	4.01			50	0	10	40.1
	LM4040 5V Ref		Digikey	576-2569-1-ND	0	1	0.31	0	0.31			100	61	51	15.81
	M3x8 bolt		McMaster	94500A222	0	1	0.09	0	0.09			100	27	22	1.87
	M3x10 bolt		McMaster	94500A223	0	1	0.09	0	0.09			100	27	22	1.91
	TO220 Spring Clamp		Digikey	MAX07NG-ND	0	1	$0.25	$0.00	$0.25			100	27	21	$5.25
	TO220 Thermal Pad		Digikey	53-77-4G-ND	0	1	$0.69	$0.00	$0.69			70	30	95	$65.46
	TO220 heatsink		Digikey	102-4193-ND	0	1	0.52	0	0.52			50	15	10	5.23
	Fuse - 16A		Digikey	0ADKC9160-BE	0	1	$1.24	$0.00	$1.24			50	7	5	$6.22
	M3 Locknut		McMaster	93625A100	0	2	0.07	0	0.14			300	183	172	11.94
	M3 washer		McMaster	93475A210	0	2	0.02	0	0.04			300	116	1090	23.87
7K5 axial resistor	FoMoCo with heater		Digikey	CF18JT7K50	0	1	0.02	0	0.02			100	60	64	1.28
thru hole resistor	48S with 1500 watt charger	2k17	Amazon	-	0	1	0.06	0	0.06			100	80	75	4.5

				469.07

## LiDisplay
What is it?	Where Used	Value	Supplier	Part Number	QTY/ / 5Ah	QTY/ / 47Ah	$/ / Part	$/ 5Ah / LiBCM	$/ 47Ah / LiBCM	$/ / QTY n / LiBCMs / (n=above)	QTY / needed / For n LiBCMs	Total / QTY / bought	2023DEC / QTY on / Hand	2024DEC / QTY on / Hand	2024DEC / Inventory / Value ($)	$ spent / thus far	Additional / QTY to order for / n PCBs
4p plastic connector housing for Nextion	LiDisplay Conn Housing			455-2267-ND			0.05					25	25	25	$1.33
Nextion terminals	LiDisplay Cable Terminal			SXH-001GU-P0.6			0.15					100	100	100	$14.60
4p plastic connector housing	LiDisplay Conn Housing (LiBCM side)			WM2902-ND			0.16					25	25	25	$3.93

															$19.85

## WIP - 2024
On-hand Work In Progress

Complete Assemblies
Description	QTY	Estimated / BOM $/part	2024DEC / Inventory / Value ($)
47Ah 4AWG Cable – 4+ to 5-	100	7	$700.00
47Ah 4AWG Cable – 1+ to 2-	100	7	$700.00
47Ah 4AWG Cable – 5+ to BLU	100	7	$700.00
47Ah 4AWG Cable – 4- to fuse	93	7	$651.00
47Ah 4AWG Cable – 3+ to switch	100	7	$700.00
47Ah 4AWG Cable – 2+ to 3-	100	7	$700.00
47Ah 4AWG Cable – BLU to HVDC+	100	7	$700.00
47Ah 4AWG Cable – 4+ to BLU	76	7	$532.00
47Ah 4AWG Cable – HVDC- to 1-	70	7	$490.00
4x20 cable	4	5	$20.00
4x20 LCD	9	5	$45.00
LiControl (no Daughterboard)	4	10	$40.00
5AhG3 18S BMS Adapter	4	3	$12.00
5AhG3 2.1A Charger	1	170	$170.00
LiControl PCB	8	20	$160.00
MCMe Conduit	28	0.5	$14.00
LiControl 2x3 cable, 5AhG3	10	2	$20.00
47Ah 49:60 cable	22	5	$110.00
47Ah 37:48 cable	23	4	$92.00
47Ah 1:36 cable	12	8	$96.00
12S Heater PCB	9	15	$135.00
18S Heater PCB	18	10	$180.00
5AhG3 Heater Kit	1	100	$100.00
47Ah nuts & bolts bag	2	10	$20.00
47Ah HVDC Cable Sets for LiBCM PCB	3	1	$3.00
5AhG3 LiBCM PCB with Cover	4	232	$928.00
LiControl Power User Cable	10	5	$50.00
47Ah LiBCM Kit with 6.5A Charger & Heater	1	1100	$1,100.00
47Ah LiBCM Kit with 2.1A Charger & Heater (no lower tray)	1	400	$400.00
5AhG3 Polycarbonate covers, with hardware	16	25	$400.00
450mA grid charger	66	50	$3,300.00
4Gb Flash PCB	17	4	$68.00
Daughterboard (5AhG3 and/or 2.1A noheat)	18	10	$180.00
Daughterboard (47Ah 6.5 with heat)	2	18	$36.00

Incomplete
Description	QTY			What’s missing
47Ah 4AWG Cable – 4- to fuse	7	6	$42.00	Fuse Ring Terminal
47Ah 4AWG Cable – 4+ to BLU	24	2	$48.00	Wire (~48’), PP75 terminal, BLU PP75 housing, medium ring terminal
47Ah 4AWG Cable – HVDC- to 1-	30	2	$60.00	Wire (~90’), small ring terminal, medium ring terminal
HVAC Grid Charger Cable – LiBCM side	24	2	$48.00	pp15 contacts, pp30 contacts, ORG/BLK/GRN/WHT pp housing
LiControl RJ45 Cable	13	3	$39.00	potentiometer terminals and housing
LiControl Cable	70	2	$140.00	press fit connectors
LiControl PCB	3	10	$30.00	Arduino Nano
Daughterboard (5AhG3 and/or 2.1A noheat)	16	10	$160.00	through hole parts

			$14,119.00

Total Inventory on hand 2024DEC ($):	$110,093.22