## Sheet1
Calculating maximum assist and regen power as a function of temperature and SoC

The following discussion uses data from two graphs in the EHW5 literature (see /Honda_Insight_LiBCM/Electronics/Lithium Batteries/5 Ah EHW5 Modules/EHW5 Power Versus Temp.png)
I’ve reproduced the relevant data below
	25 degC		-10 degC
Cell SoC (%)	max regen / (W/kg)	max assist / (W/kg)	max regen / (W/kg)	max assist / (W/kg)
15	3250	1750	3300	400
25	3400	2250	2700	750
35	3500	2400	2200	1200
45	3600	2600	1750	1600
55	3700	2700	1300	2100
65	3400	2800	1100	2200
75	2600	2900	700	2300
85	1900	3000	400	2400

With the OEM MCM installed:
maximum assist	22000	watts
maximum regen	9000	watts

These graphs use units W/Kg… QTY48 cells weigh:			10.56	kg
Therefore, we can refactor the above numbers as
maximum insight / Assist/kg	2083	watts/kg
maximum insight / Regen/kg	852	watt/kg